## Appurtenances
|  |  |  | PROJECT : | [7 empty] | PAGE :
|  |  |  | CLIENT : | [7 empty] | DESIGN BY :
|  |  |  | JOB NO. : |  |  |  | DATE : |  |  |  | REVIEW BY :
Wind Analysis for Bin or Silo, Supported by Columns, Based on ASCE 7-22
INPUT DATA
| Exposure category (B, C or D, ASCE 7-22 26.7.3) | [5 empty] | C
| Basic wind speed (ASCE 7-22 26.5.1 or 2021 IBC) |  |  |  |  | V = | 105 | mph, (168.98 kph)
| Topographic factor (ASCE 7-22 26.8 & Table 26.8-1) |  |  |  |  | Kzt = | 1 | Flat
| Height to eave (< 120 ft) |  |  |  |  | H = | 35 | ft, (10.67 m)
| Height to ridge |  |  |  |  | Hr = | 42 | ft, (12.80 m)
| Diameter (< 120 ft) |  |  |  |  | D = | 30 | ft, (9.14 m)
| Clearance Height (< H required) |  |  |  |  | C = | 28 | ft, (8.53 m)
DESIGN SUMMARY
| Max horizontal force to building face | [5 empty] | = | 29.8926 | kips, (133 kN), SD level (LRFD level), Typ.
| Max overturning moment at ground base end | [5 empty] | = | 1734.2697 | ft-kips, (2351 kN-m)
| Max total upward force | [5 empty] | = | 13.5851 | kips, (60 kN)
| Pressures for components and cladding |  |  |  |  | from | -67.9456 | to | 32.7248 | psf
[7 empty] | (-3.3 kPa) |  | (1.6 kPa)
ANALYSIS
Velocity pressure
| qz Kd = 0.00256 Kz Kzt Ke V2 Kd |  |  |  | = | 25.6098 | psf
| qh Kd = 0.00256 Kh Kzt Ke V2 Kd |  |  |  | = | 27.7329 | psf
| where: | qz,h = velocity pressure at mean roof height, z or h. (Eq. 26.10-1 page 277)
|  | Kz = velocity pressure exposure coefficient evaluated at height, z, (Tab. 26.10-1, pg 277) | [8 empty] | = | 1.0675
|  | Kh = velocity pressure exposure coefficient evaluated at height, h, (Tab. 26.10-1, pg 277) | [8 empty] | = | 1.156
|  | Kd = wind directionality factor. (Tab. 26.6-1, for building, page 274) | [8 empty] | = | 0.85
|  | z = height to centroid of wall | [8 empty] | = | 45.5 | ft
|  | h = mean roof height | [8 empty] | = | 66.5 | ft
Ke = ground elevation factor. (1.0 per Sec. 26.9, page 275)
Design pressures for MWFRS
| Fwall = Max[ qz Kd G Cf , pmin] Af = |  |  |  | 30.1772 | kips |  |  |  | MOT, wall = (C + 0.5 H) Fwall = | 1508.101 | ft-kips
| where: | Fwall = wind force on wall. (Eq. 29.4-1, page 300). | [5 empty] | pmin = | 16 | psf (ASCE 7-22 29.7)
|  | G = gust effect factor (ASCE 7-22, 26.11) = |  |  |  |  | 0.85
|  | Af = projected area normal to the wind = |  |  |  |  | 1050 | ft2
|  | Cf = force coefficient from (Fig. 29.4-1 & Fig. 29.4-1) = | [5 empty] | 1.3203
p = Max[ qh Kd [(G Cp )-(G Cpi )], pmin]
| where: | p = pressure in appropriate roof zone. (Eq. 29.4-4, page 304).
G Cp i = product of gust effect factor and internal pressure coefficient.(Tab. 26.13-1, Enclosed Building, page 280)
|  | = | 0.18 | or | -0.18
|  | b = width of zone 1 for Cp (ASCE 7-22, page 306) = | [5 empty] | 21.5 | ft
|  | q = Angle of plane of roof from horizontal | [5 empty] | 25.0169 | o
Figure 29.4-5
page 306
|  |  | Horizontal Projected Area (ft2) |  | Vertical Projected Area (ft2) |  | Cp | p (psf) | FHori (kips) | FVert (kips) | MOT, roof (ft-k)
|  | Zone 1 | 442.8255 |  | 114.8268 |  | -0.8 | -23.8503 | -0.95991 | 9.5707 | 126.6757
|  | Zone 2 | 264.0328 |  | 95.1732 |  | -0.5 | -16.7784 | 0.67529 | 4.0144 | 99.4931
Design pressures for components and cladding
| p = Max[ qh Kd [(G Cp )-(G Cpi )], pmin] = |  |  |  |  | -67.9456 | to | 32.7248 | psf
| where: | p = pressure on component. (Eq. 30.10-1, pg 341)
|  | pmin = | 16 | psf (ASCE 7-22 30.2.2)
|  | G Cp = external pressure coefficient. (ASCE 7-22 30.10, page 341) | [6 empty] | = | 1 | to | -1.45
LICENSE NUMBER: M 492263176 - XXXXXX XXXXXX, S.E. - ASCE 7-22 Package License
www.Engineering-International.com
[5 empty] | Importance factor (ASCE 7-22 Table 1.5-2) |  |  |  |  | Iw = | 1 | for all Category
h/D | Cf
0 | 1.3 | 1
1 | 1.3 | 7
7 | 1.4 | 25
25 | 2 | 999
999 | 2
1 | 1.3
2.2167 | 1.3203
7 | 1.4
H/D | b |  |  |  | H/D | b
0 | 6 | 0.25 |  |  | 0 | -0.8 | 0.25
0.25 | 6 | 0.5 |  |  | 0.25 | -0.8 | 0.5
0.5 | 15 | 1 |  |  | 0.5 | -1.1 | 1
1 | 21.5 | 999 |  |  | 1 | -1.4 | 2
[5 empty] | 2 | -1.7 | 3
[5 empty] | 3 | -1.9 | 4
[5 empty] | 4 | -2 | 999
999 | 21.5 |  |  |  | 999 | -2
1 | 21.5 |  |  |  | 1 | -1.4
1.1667 | 21.5 |  |  |  | 1.1667 | -1.45
999 | 21.5 |  |  |  | 2 | -1.7
|  | A | r | d | f | Z 1 | Z 2 | q | <= (EIT Pg 15 & 29)
|  | 706.8583 | 15 | 18 | 3.5443 | 442.8255 | 264.0328 | 101.537
|  | a | b | x | y | All projected | A | Z 1 | Z 2 | <= (Math Pg 358 & EIT Pg 3)
|  | 1.4 | 3.0619 | 7 | 15 | 210 | 95.1732 | -93.7732 | 96.8351
| Comp. & Cladding |  | Zone 1 |  | Zone 2 |  | Zone 3 |  | Zone 4 |  | Zone 5
| Pressure |  | Positive | Negative | Positive | Negative | Positive | Negative | Positive | Negative | Positive | Negative
| ( psf ) |  | #REF! | #REF! | #REF! | #REF! | #REF! | #REF! | #REF! | #REF! | #REF! | #REF!
[6 empty] | Case A with +GCpi |  | Case A with -GCpi |  | Case B with +GCpi |  | Case B with -GCpi
| Roof angle |  |  |  |  | #REF! | #REF! | #REF! | #REF! | #REF! | #REF! | #REF! | #REF!
| Total horizontal force on building length |  |  |  |  | #REF! | #REF! | #REF! | #REF! | #REF! | #REF! | #REF! | #REF!
| Total horizontal force on building width |  |  |  |  | 0 | #REF! | 0 | #REF! | #REF! | #REF! | #REF! | #REF!
| Total upward force |  |  |  |  | #REF! | #REF! | #REF! | #REF! | #REF! | #REF! | #REF! | #REF!
Velocity pressure exposure coefficient, Kz & Kh, for Case 1 only
| ht | A | B | C | D
| 0 | 0.68 | 0.57 | 0.85 | 1.03 | 15
| 15 | 0.68 | 0.57 | 0.85 | 1.03 | 20
| 20 | 0.68 | 0.62 | 0.9 | 1.08 | 25 |  | Ce factor at mean height level, Kh
| 25 | 0.68 | 0.66 | 0.94 | 1.12 | 30 |  | ht | A | B | C | D
| 30 | 0.68 | 0.7 | 0.98 | 1.16 | 40 |  | 60 | 0.68 | 0.85 | 1.13 | 1.31
| 40 | 0.68 | 0.76 | 1.04 | 1.22 | 50 |  | 66.5 | 0.68 | 0.876 | 1.156 | 1.3295
| 50 | 0.68 | 0.81 | 1.09 | 1.27 | 60 |  | 70 | 0.68 | 0.89 | 1.17 | 1.34
| 60 | 0.68 | 0.85 | 1.13 | 1.31 | 70
| 70 | 0.68 | 0.89 | 1.17 | 1.34 | 80 |  | Ce factor at mean height level, Kz
| 80 | 0.68 | 0.93 | 1.21 | 1.38 | 90 |  | ht | A | B | C | D
| 90 | 0.68 | 0.96 | 1.24 | 1.4 | 100 |  | 40 | 0.68 | 0.76 | 1.04 | 1.22
| 100 | 0.68 | 0.99 | 1.26 | 1.43 | 110 |  | 45.5 | 0.68 | 0.7875 | 1.0675 | 1.2475
[8 empty] | 50 | 0.68 | 0.81 | 1.09 | 1.27
Low-rise external pressure coefficients (GCpf) for MWFRS
Case A
| Roof angle | 1 | 2 | 3 | 4 | 1E | 2E | 3E | 4E
| 0 | 0.4 | -0.69 | -0.37 | -0.29 | 0.61 | -1.07 | -0.53 | -0.43 | 5
| 5 | 0.4 | -0.69 | -0.37 | -0.29 | 0.61 | -1.07 | -0.53 | -0.43 | 20
| 20 | 0.53 | -0.69 | -0.48 | -0.43 | 0.8 | -1.07 | -0.69 | -0.64 | 30
| 30 | 0.56 | 0.21 | -0.43 | -0.37 | 0.69 | 0.27 | -0.53 | -0.48 | 45
| 45 | 0.56 | 0.21 | -0.43 | -0.37 | 0.69 | 0.27 | -0.53 | -0.48 | 90
| 90 | 0.56 | 0.56 | -0.37 | -0.37 | 0.69 | 0.69 | -0.48 | -0.48 | 100
| #DIV/0! | #DIV/0! | #DIV/0! | #DIV/0! | #DIV/0! | #DIV/0! | #DIV/0! | #DIV/0! | #DIV/0!
| #DIV/0! | #DIV/0! | #DIV/0! | #DIV/0! | #DIV/0! | #DIV/0! | #DIV/0! | #DIV/0! | #DIV/0!
| #DIV/0! | #DIV/0! | #DIV/0! | #DIV/0! | #DIV/0! | #DIV/0! | #DIV/0! | #DIV/0! | #DIV/0!
Case B
| Roof angle | 1 | 2 | 3 | 4 | 5 | 6 | 1E | 2E | 3E | 4E | 5E | 6E
| 0 ~ 90 | -0.45 | -0.69 | -0.37 | -0.45 | 0.4 | -0.29 | -0.48 | -1.07 | -0.53 | -0.48 | 0.61 | -0.43
Figure 6-5A
Zone 4
| + GCP | 1: 1.1765775-0.1765775LOG(A); 4: #REF!
| - GCP | 1: -1.2765776+0.1765776LOG(A); 4: #REF!
Zone 5
| + GCP | 1: 1.1765775-0.1765775LOG(A); 4: #REF!
| - GCP | 1: -1.753155146+0.353155146LOG(A); 4: #REF!
| Figure 6-11B | 2: q < 7O; 6: Figure 6-11B; 2E: 7O < q < 27O; 6E: Figure 6-11B |  | q > 27O
|  | 1: Zone 1; 1E: Zone 1 | Zone 1
| + GCP | 1: 0.4-0.1LOG(A); 4: #REF!; 6: + GCP; 1E: 0.7-0.2LOG(A); 4E: #REF!; 6E: + GCP | 1-0.1LOG(A) |  | #REF!
| - GCP | 1: -1.1+0.1LOG(A); 4: #REF!; 6: - GCP; 1E: -1+0.1LOG(A); 4E: #REF!; 6E: - GCP | -1.2+0.2LOG(A) |  | #REF!
|  | 1: Zone 2; 1E: Zone 2 | Zone 2
| + GCP | 1: 0.4-0.1LOG(A); 4: #REF!; 6: + GCP; 1E: 0.7-0.2LOG(A); 4E: #REF!; 6E: + GCP | 1-0.1LOG(A) |  | #REF!
| - GCP | 1: -2.5+0.7LOG(A); 4: #REF!; 6: - GCP; 1E: -2.2+0.5LOG(A); 4E: #REF!; 6E: - GCP | -1.4+0.2LOG(A) |  | #REF!
|  | 1: Zone 3; 1E: Zone 3 | Zone 3
| + GCP | 1: 0.4-0.1LOG(A); 4: #REF!; 6: + GCP; 1E: 0.7-0.2LOG(A); 4E: #REF!; 6E: + GCP | 1-0.1LOG(A) |  | #REF!
| - GCP | 1: -4.5+1.7LOG(A); 4: #REF!; 6: - GCP; 1E: -3.2+0.6LOG(A); 4E: #REF!; 6E: - GCP | -1.4+0.2LOG(A) |  | #REF!
1
115