## Hybrid
|  |  | PROJECT : | [7 empty] | PAGE :
|  |  | CLIENT : | [7 empty] | DESIGN BY :
|  |  | JOB NO. : |  |  | DATE : |  |  |  |  | REVIEW BY :
Hybrid Member (Wood & Metal) Design Based on NDS 2018, AISI S100 & ESR-3064P
DESIGN CRITERIA
1. The only axial and strong axis bending have been calculated for the metal track capacity. The metal on wood has no buckling capacity reduction.
2. The shear force/load is fully supported by wood, so the metal can be nailed to existing structure on job site, without connection changes.
INPUT DATA & DESIGN SUMMARY
AXIAL COMPRESSION FORCE |  |  |  | P = | 50 | kips, ASD
TOTAL HYBRID STRONG AXIS EFFECTIVE LENGTH
| keLx = | 15 | ft, (NDS Table G1/Figure 3F)
TOTAL HYBRID WEAK AXIS EFFECTIVE LENGTH
| keLy = | 7.5 | ft, (NDS Table G1)
STRONG AXIS BENDING MOMENT |  |  |  | Mx = | 6 | ft-kips, ASD
HYBRID BENDING EFFECTIVE LENGTH |  |  |  |  | Le = | 8 | ft, (NDS Table 3.3.3)
WEAK AXIS BENDING MOMENT |  |  |  | My = | 0.1 | ft-kips, ASD
CRITICAL/MAXIMUM SECTION SHEAR FORCE |  |  |  |  | V = | 2.5 | kips, ASD
THE MEMBER DESIGN IS ADEQUATE.
TORQUE IN THE RECTANGULAR SECTION |  |  |  |  | T = | 0.35 | ft-kips, ASD
WOOD DESIGN VALUES (NDS Supplement Tables or ICC ESR)
| Fb | Fv | Fc | Ex,min | Ey,min |  | b, (in) | d, (in) | A, (in2) | Ix, (in4) | Sx, (in3) | Iy, (in4) | Sy, (in3)
psi ==> | 2325 | 525 | 2170 | 788000 | 788000 |  | 3.5 | 8.625 | 30.1875 | 187.1389 | 43.3945 | 30.8164 | 17.6094
METAL DESIGN VALUES (AISI S100 & ESR-3064P)
| Fy |  | A, (in2) | Sx, (in3)
ksi ==> | 50 |  | 1.1744 | 1.7997
ANALYSIS
CHECK COMPRESSION CAPACITY (AISI D6, NDS Table 4.3.1 & Table 5.3.1)
| Fc' = Fc CD CM Ct CF Ci Cp = |  |  |  | 902.1513 | psi
|  |  |  | > | fc = (P - Fy A/Wc) / A = |  |  | 575.6154 | psi | [Satisfactory]
| Where | CD | CM | Ct | CF | Ci | Cp | CT
|  | 0.9 | 1 | 1 | 1 | 1 | 0.46193 | 1
|  | (Tab. 2.3.2) | (4.4.3/5.5.3) | (Tab. 2.3.3) | (NDS 4.3.6) | (NDS 4.3.8) |  | (NDS 4.4.2 for Truss only)
|  | Wc = | 1.8
|  | CP = (1+F) / 2c - [((1+F) / 2c)2 - F / c]0.5 |  |  |  | ,(NDS 3.7.1)
|  | Fc* = Fc' / Cp = |  | 1953 | psi
|  | Le / d = Max( keLx / d , keLy / b) = |  |  |  | 25.7143 | (NDS Table G1/Figure 3F)
[6 empty] | < | 50 | , (NDS 3.7.1.4) |  | [Satisfactory]
|  | E'min = | 788000 | psi, (Weak Axis Controls.)
|  | FcE = 0.822 E'min / (Le/d)2 = |  |  |  | 979.6007 | psi
|  | F = FcE / Fc* = |  | 0.50159
|  | c = | 0.9
CHECK BENDING CAPACITY (AISI C3, NDS Table 4.3.1 & Table 5.3.1)
| Fbx' = Fb CD CM Ct CL (CF Ci Cr ) (CV Cc CI ) = | [5 empty] | 2074.4423 | psi
|  |  |  | > | fbx = (Mx - Fy Sx/Wb)/ Sx = |  |  | 417.4875 | psi | [Satisfactory]
| Where | CD | CL | CF | Cr | CV | Cc | CI
|  | 0.9 | 0.99137 | 1 | 1 | 1 | 1 | 1
|  | (Tab. 2.3.2) |  | (NDS 4.3.6) | (NDS 4.3.9) | (NDS 5.3.6) | (NDS 5.3.8) | (NDS 5.3.9)
|  | Wb = | 1.67
|  | CL = (1+F) / 1.9 - [((1+F) / 1.9)2 - F / 0.95]0.5 |  |  |  |  | ,(NDS 3.3.3)
|  | Fb* = Fbx' / (CV CL) = |  |  | 2092.5 | psi
|  | RB = ( Le d / b2)0.5 = |  |  | 8.2214 | (NDS Eq. 3.3-5)
[6 empty] | < | 50 | , (NDS 3.3.3.7) |  | [Satisfactory]
|  | E'min = | 788000 | psi
|  | FbE = 1.20 E'min / RB2 = |  |  | 13989.8551 | psi
|  | F = FbE / Fb* = |  | 6.6857
| Fby' = Fb CD CM Ct Cfu (CF Ci Cr ) (CV Cc CI ) = | [5 empty] | 2170.7073 | psi
|  |  |  | > | fby = My / Sy = |  | 68.1455 | psi | [Satisfactory]
| Where | Cfu
1.0374
(4.3.7/5.3.7)
(Cont'd)
CHECK BENDING & COMPRESSION CAPACITY (AISI C5 & NDS 3.9.2)
[8 empty] | 0.81173 | < | 1 | [Satisfactory]
| Where | E'x,min = | 788000 | psi
|  | E'y,min = | 788000 | psi
|  | FcEx = 0.822 E'x,min / (keLx/d)2 = |  |  |  | 1487.2064 | psi
|  | FcEy = 0.822 E'y,min / (keLy/b)2 = |  |  |  | 979.6007 | psi
|  |  | 0.60959 | < | 1 | [Satisfactory]
|  |  |  | 0.76638 | < | 1 | [Satisfactory]
CHECK SHEAR CAPACITY (NDS Table 4.3.1 & Table 5.3.1)
| Fv' = Fv CD CM Ct (Ci) (Cvr) = |  |  |  | 472.5 | psi
|  |  |  | > | fv + fs = | 272.5142 | psi | [Satisfactory]
| Where | CD | Cvr
|  | 0.9 | 1
|  | (Tab. 2.3.2) | (NDS 5.3.10)
|  | fv = 3 V / (2 A) = |  | 124.2236 | psi
|  | fs = T ( 1.5 d + 0.9 b) / 0.5 d2 b2 = |  |  |  | 148.2906 | psi, (torsional stress)
CHECK TORSION CAPACITY (Wood Engineering and Construction Handbook, Page 4.17)
| Fs' = Fv' / 3 = |  | 157.5 | psi | > | fs = | 148.2906 | psi | [Satisfactory]
LICENSE NUMBER: M 492263176 - XXXXXX XXXXXX, S.E. - ASCE 7-22 Package License
www.Engineering-International.com
115