## Soil
[5 empty] | PROJECT : | [9 empty] | PAGE :
[5 empty] | CLIENT : | [9 empty] | DESIGN BY :
[5 empty] | JOB NO. : |  |  |  | DATE : | [5 empty] | REVIEW BY :
Retaining Wall Repair Design Based on AASHTO/2021 IBC & TMS 402-16
DESIGN CRITERIA
1. The existing Retaining Wall can be masonry wall, reinforcing concrete wall, or rockery gravity wall. But after this enhanced/repaired, the wall
changed to Mechanically Stabilized Earth Wall (MSE). The MSE area (anchor length, L) should be ensured with each anchor capacity not less
than 3.52 kips/anchor (#3 bar service level capacity).
2. To enhanced existing wall for new seismic load (2021 IBC 1807.2.2), the new face bar mat #4 minimum, and total vertical bar area (old plus new)
not less than 0.002 times wall section, are suggested (ACI 318-19 14.1.4).
INPUT DATA & DESIGN SUMMARY
WALL HEIGHT |  |  | H = | 20 | ft, (6.10 m)
EXISTING WALL THICKNESS |  |  | t = | 22 | in, (559 mm)
EXISTING WALL STRENGTH |  |  | fm' = | 0.93 | ksi, (6 MPa)
(modular concrete facing blocks - MBW)
NEW BAR MAT (w/ 2" conc cover) |  |  | fy = | 60 | ksi, (414 MPa)
| # | 5 | @ | 18 | in o.c. at each way
(connected to Anchors, 457 mm o.c. at side face)
ANCHOR/HELICAL TIEBACK |  |  | L = | 18 | ft, (5.49 m)
s = | 36 | in, (914 mm), o.c., vertical & horizontal
SURCHARGE WEIGHT |  |  | ws = | 500 | psf, (24 kPa)
SOIL SPECIFIC WEIGHT |  |  | gb = | 110 | pcf, (1762 |  | kg/m3)
SOIL INTERNAL FRICTION ANGLE |  |  |  | f | = | 29 | deg
HORIZONTAL ACCELERATION (in g) |  |  |  | kh | = | 0.35 | g, (0.5 SDS)
ALLOW SOIL PRESSURE |  |  |  | Qa | = | 4.2 | ksf, (201 kPa) |  |  |  | THE DESIGN IS ADEQUATE.
ANALYSIS
DETERMINE ACTIVE EARTH PRESSURE
| Pe = 0.75 kh gb = |  | 28.875 | psf / ft, (FEMA P-750 Page 356)
| Pa = gb Ka = |  | 38.1671 | psf / ft
| where | [7 empty] | 0.34697 |  |  | b | = | 0 | deg, slope of backfill
[12 empty] | d | = | 0 | deg, external friction angle
[12 empty] | q | = | 90 | deg, rack angle of wall face
(Coulomb, AASHTO Figure 5.5.2A)
| F1 = 0.5 H2 (Pa + Pe) |  | = | 13.4084 | kips / ft, Total
| h = (1/3 Pa + 0.6 Pe) H / (Pa + Pe) = |  |  |  |  | 8.9637 | ft
CHECK SOIL BEARING CAPACITY (AASHTO Figure 5.8.3A)
| V1 = H L gb = |  | 39.6 | kips / ft, Vertical
| F2 = Ka H ws = |  | 3.4697 | kips / ft, from surcharge weight
| e = (F1 h + F2 0.5 H) / (V1 + L ws ) = |  |  |  |  | 3.187 | ft
| sv = (V1 + L ws ) / (L - 2e) = |  |  | 4.1803 |  | ksf | < |  | Qa |  | [Satisfactory]
CHECK SLIDING CAPACITY (2021 IBC 1807.2.3)
| 1.1 (F1 + F2) = |  | 18.566 | kips / ft |  | < |  | Tan(f) (V1 + L ws ) = |  |  | 26.9394 | kips / ft |  | [Satisfactory]
|  | 1.5 (F1 + F2 - 0.5 H2 Pe) = | 16.6548 | kips / ft |  | < |  | Tan(f) (V1 + L ws ) = |  |  | 26.9394 | kips / ft |  | [Satisfactory]
CHECK OVERTURNING CAPACITY (2021 IBC 1807.2.3)
| 1.5 (h F1 + 0.5 H F2) = |  | 232.3304 | ft-kips / ft |  | < |  | 0.5 L (V1 + L ws ) = |  |  | 437.4 | ft-kips / ft |  | [Satisfactory]
(All forces with safety factor 1.5 conservatively.)
CHECK FLEXURE CAPACITY OF WALL (TMS 402 8.3.3)
[12 empty] | 11.1853 | ft-kips
[12 empty] | > | s2 (F1 + F2) / H = |  |  | 7.5952 | ft-kips
[Satisfactory]
(cont'd)
| where | te | = | 21.625 | in, conservative value
|  | d | = | 19.3125 | in |  |  |  | Em | = | 651 | ksi, 700 fm' conservative value
|  | bw | = | 12 | in |  |  |  | Es | = | 29000 | ksi
|  | Fb | = | 0.3069 | ksi |  |  |  | n | = | 44.5469
|  | Fs | = | 32 | ksi |  |  |  | k | = | 0.24493
|  | As | = | 0.20667 | in2 |  |  |  | P | = | 2.3833 | kips, axial force at wall middle
|  | r | = | 0.00089177 | > | 0.0007 |  | [Satisfactory]
CHECK EARTH ANCHOR CAPACITY (AASHTO 5.8.4.1)
| Tmax = sh Atrib = |  | 2.1648 | kips / Anchor |  |  | < | Fs As = | 3.52 | kips / Anchor |  | [Satisfactory]
| where | sh | = | F2 / H + Pa + Pe = |  |  |  | 0.24053 | ksf
|  | Atrib | = | 1296 | in2
LICENSE NUMBER: M 492263176 - XXXXXX XXXXXX, S.E. - ASCE 7-22 Package License
www.Engineering-International.com
2
[10 empty] | # | 3 | @ | 16 | in, (406 mm), o.c., horiz. E. W.
CHECK HORIZONTAL BAR ANCHORAGE IN MASONRY (TMS 402-16/13 6.1.9.1/8.1.6.4)
[11 empty] | Lanchor = 12 db = |  | 4.5 | in |  | < |  | te | [Satisfactory]
[10 empty] | 3 | 0.375 | 0.11
[10 empty] | 4 | 0.5 | 0.2
[10 empty] | 5 | 0.625 | 0.31
[10 empty] | 6 | 0.75 | 0.44
[10 empty] | 7 | 0.875 | 0.6
[10 empty] | 8 | 1 | 0.79
[10 empty] | 9 | 1.128 | 1
[10 empty] | 10 | 1.27 | 1.27
[10 empty] | 11 | 1.41 | 1.56
[10 empty] | 14 | 1.693 | 2.25
[10 empty] | 18 | 2.257 | 4
145