## Concrete
[5 empty] | PROJECT : | [9 empty] | PAGE :
[5 empty] | CLIENT : | [9 empty] | DESIGN BY :
[5 empty] | JOB NO. : |  |  |  | DATE : | [5 empty] | REVIEW BY :
Concrete Silo / Chimney / Tower Design Based on ASCE 7-22, ACI 318-19 & ACI 313-16
INPUT DATA
BIN DEPTH |  |  |  | H = | 150 | ft, (45.72 m)
BIN OUTSIDE DIAMETER |  |  |  | dia = | 30 | ft, (9.14 m) | [11 empty] | <== Tips:
BIN CONCRETE THICKNESS |  |  |  | t = | 12 | in, (305 mm), at bottom | [11 empty] | 1. | Check ACI 307-08 and ACI 313-16 for more details.
|  |  |  | [ | 8 | in, (203 mm), at top ] | [11 empty] | 2. | This software is based on that concrete design is a SECTION design without buckling issue.
FOOTING DIAMETER |  |  |  | D = | 61 | ft, (18.59 m) | [11 empty] | 3. | User may use PlateShellElement.xlsb for finite element method (FEM). But the wall stiffness
FOOTING THICKNESS |  |  |  | T = | 48 | in, (1219 mm) | [12 empty] | matrix has to be changed/updated by FEM steps (Nonlinear Analysis), because wall cracked at
SOIL DEPTH TO BOTTOM |  |  |  | Hp = | 24 | in, (610 mm) | [12 empty] | the hoop pressure and drag load.
WT OF BIN MAX CONTENTS |  |  |  | Wbin = | 5763.4402 | kips, (25637 kN), (input zero for chimney)
WT OF TOP CAP |  |  |  | Wcap = | 180.9557 | kips, (805 kN)
MAX HORIZONTAL PRESSURE |  |  |  | p = | 9360 | psf, (448 kPa)
(gH for water, or from ACI 313 6.3)
ALLOWABLE SOIL PRESSURE |  |  |  | Qa = | 5.5 | ksf, (263 kPa)
PASSIVE PRESSURE |  |  |  | Pp = | 450 | psf / ft, ( 71 |  | kN/m3)
SOIL FRICTION COEFFICIENT |  |  |  | m = | 0.35
CONCRETE STRENGTH |  |  | fc' = | 5 | ksi, (34 MPa), (4 ksi min., ACI 313 4.2.2)
REBAR YIELD STRESS |  |  |  | fy = | 60 | ksi, (414 MPa)
FOOTING REBAR |  |  | 2 | Layers | # | 10
|  |  | @ | 14 | in, (356 mm),in o.c. each way, at top & bot.
DOWEL / BIN VERTICAL REBARS |  |  |  | # | 8 | @ | 12 | in. (305 mm), o.c.
REBAR LOCATION (1=at middle, 2=at each face) | [5 empty] | 2 | at each face
BIN HORIZONTAL REBARS |  |  |  | # | 6 | @ | 12 | in. (305 mm), o.c.
WALL HORIZONTAL PRESTRESSING TENDONS, (input strands zero for non-prestress)
| 11 | strands | @ | 24 | in. (610 mm), o.c.
|  |  | (each | 0.5 | in diameter & |  | 0.153 | in2 area )
|  |  |  | ( 13 mm ) |  |  | ( 99 | mm2)
TENDON YIELD STRENGTH | [5 empty] | fpy = | 243 | ksi, (1675 MPa) |  |  | THE CONCRETE DESIGN IS ADEQUATE.
EFFECTIVE PRESTRESS AFTER ALL LOSSES | [5 empty] | fe = | 174 | ksi, (1200 MPa)
DESIGN SUMMARY
FOOTING 61 ft DIA x 48 in THK. w/ # 10 @ 14" o.c. EACH WAY, AT TOP & BOT.
CONCRETE BIN 12 in THK. w/ # 8 @ 12 in o.c.DOWEL / VERT. BARS AT AT EACH FACE
BIN HORIZONTAL # 6 @ 12 in o.c. AT EACH FACE, AND (11) - STANDS @ 24 in. (610 mm), o.c. (THE SECTION UNCRACKED.)
ANALYSIS
DETERMINE LATERAL LOADS
| F = Max (0.8 S1 I / R , 0.03) W / 1.4 = |  |  |  |  | 0.10476 | W , ASD (ASCE 7-22 15.4.1.2)
| Fcap = | 0.10476 | Wcap = | 18.9573 | kips, at top
| Fbin & wall = |  | 0.10476 | (Wcap + Wwall) = |  | 783.7761 | kips, at 2/3 H
| Where | S1 = | 0.55 | (from soil report, ASCE 7-22, 11.4.1)
|  | I = | 1 | (ASCE 7-22 15.4.1.1)
|  | R = | 3 | (ASCE 7-22 Table 15.4-2)
|  | Wwall = | 1718.0585 | kips
| V = | 802.7333 | kips, total shear at top of footing
| M = | 81221.1956 | ft-kips, total moment at top of footing
COMBINED LOADS AT TOP FOOTING (2021 IBC 1605.2 & ACI 318-19 5.3)
CASE 1: |  | DL + LL |  | P | = | 7662.4544 | kips |  |  | 1.2 DL + 1.6 LL |  |  | Pu | = | 11500.3214 | kips
|  |  |  | M | = | 0 | ft-kips | [5 empty] | Mu | = | 0 | ft-kips
|  |  |  | e | = | 0 | ft, fr cl ftg | [5 empty] | eu | = | 0 | ft, fr cl ftg
CASE 2: |  | DL + LL + E / 1.4 |  | P | = | 7662.4544 | kips |  |  | 1.2 DL + 1.0 LL + 1.0 E |  |  | Pu | = | 8042.2573 | kips
|  |  |  | M | = | 81221.1956 | ft-kips | [5 empty] | Mu | = | 113709.6738 | ft-kips
|  |  |  | e | = | 10.5999 | ft, fr cl ftg | [5 empty] | eu | = | 14.139 | ft, fr cl ftg
CASE 3: |  | 0.9 DL + E / 1.4 |  | P | = | 5349.9564 | kips |  |  | 0.9 DL + 1.0 E |  |  | Pu | = | 5349.9564 | kips
|  |  |  | M | = | 63222.4877 | ft-kips | [5 empty] | Mu | = | 88511.4827 | ft-kips
|  |  |  | e | = | 11.8174 | ft, fr cl ftg | [5 empty] | eu | = | 16.5443 | ft, fr cl ftg
(cont'd)
CHECK OVERTURNING FACTOR AT FOOTING EDGE BOTTOM (2021 IBC 1605.2.1, 1808.3.1, & ASCE 7-22 12.13.4)
| MR / MO = |  | 3.4014 | > | 1.5 |  | [Satisfactory]
| Where | MO = | M + V T = |  | 84432.1289 | k-ft , |  |  |  | MR = | S(W) 0.5 D = |  | 287185.9985 | k-ft
|  | Wftg = | (0.15 kcf) T D2 p / 4 = |  |  | 1753.4799 | kips, footing weight.
CHECK SOIL BEARING CAPACITY (ACI 318-19 13.3.1.1)
| gs = | 0.11 | kcf, soil weight
| Service Loads |  |  | CASE 1 |  |  | CASE 2 |  |  | CASE 3
| P |  |  | 7662.4544 |  |  | 7662.4544 |  |  | 5349.9564 |  |  | k
| e |  |  | 0 |  |  | 10.5999 |  |  | 11.8174 |  | ft (from center of footing)
| Pftg - Psoil |  |  | 1110.5373 |  |  | 1110.5373 |  |  | 999.4836 |  | k, (footing increasing)
| S P |  |  | 8772.9917 |  |  | 8772.9917 |  |  | 6349.4399 |  |  | k, (net loads)
| e |  |  | 0 |  |  | 9.2581 |  |  | 9.9572 |  |  | ft
| qmin |  |  | 3.0019 |  |  | 0 |  |  | 0 |  |  | ksf
| x | [5 empty] | @ 9.15 ft from edge |  |  | @ 9.15 ft from edge
| qmax |  |  | 3.0019 |  |  | 6.8882 |  |  | 5.2453 |  |  | ksf
| qallowable |  |  | 5.5 |  |  | 7.3333 |  |  | 7.3333 |  |  | ksf
[Satisfactory]
CHECK ENTIRE FLEXURE & SHEAR OF FOOTING
(ACI 318-19 13, 21, & 22)
FACTORED SOIL PRESSURE
| Factored Loads |  |  | CASE 1 |  |  | CASE 2 |  |  | CASE 3
| Pu |  |  | 11500.3214 |  |  | 8042.2573 |  |  | 5349.9564 |  |  | k
| eu |  |  | 0 |  |  | 14.139 |  |  | 16.5443 |  |  | ft
| g (0.15 T) A |  |  | 2104.1759 |  |  | 2104.1759 |  |  | 1578.1319 |  | k, (factored footingloads)
| S Pu |  |  | 13604.4973 |  |  | 10146.4332 |  |  | 6928.0883 |  |  | k
| eu |  |  | 0 |  |  | 11.2069 |  |  | 12.7757 |  |  | ft
| qu, min |  |  | 4.6551 |  |  | 0 |  |  | 0 |  |  | ksf
| x | [5 empty] | @ 12.20 ft from edge |  |  | @ 15.25 ft from edge
| qu, max |  |  | 4.6551 |  |  | 9.2157 |  |  | 7.0968 |  |  | ksf
FOOTING MOMENT & SHEAR FOR CASE 1
| Section |  |  |  | 0 | L Edge | 1/8 d | 2/8 d | 3/8 d | Center | 5/8 d | 6/8 d | 7/8 d | R Edge | D
| Xu (ft, dist. from left of footing) |  |  |  | 0 | 15.5 | 19.25 | 23 | 26.75 | 30.5 | 34.25 | 38 | 41.75 | 45.5 | 61
| Tangent (ft) |  |  |  | 0 | 53.1131 | 56.6988 | 59.127 | 60.5372 | 61 | 60.5372 | 59.127 | 56.6988 | 53.1131 | 0
| qu,tank (ksf) |  |  |  | 0 | 16.2696 | 16.2696 | 16.2696 | 16.2696 | 16.2696 | 16.2696 | 16.2696 | 16.2696 | 16.2696 | 0
| Mu,tank (ft-k) |  |  |  | 0 | 0 | 3426.1205 | 10856.7975 | 23530.6696 | 42066.6121 | 66656.8749 | 97109.2081 | 132804.7364 | 172504.8212 | 350759.8031
| Vu,tank (k) |  |  |  | 0 | 0 | 913.6321 | 1981.5139 | 3379.6992 | 6557.4034 | 8120.6222 | 9518.8076 | 10586.6893 | 11500.3214 | 11500.3214
| qu,ftg (ksf) |  |  |  | 0.72 | 0.72 | 0.72 | 0.72 | 0.72 | 0.72 | 0.72 | 0.72 | 0.72 | 0.72 | 0.72
| Mu,ftg (ft-k) |  |  |  | 0 | 3951.8645 | 6095.3707 | 8732.7361 | 11885.1112 | 15564.779 | 19775.7709 | 24514.0556 | 29767.3498 | 35514.5034 | 64177.3658
| Vu,ftg (k) |  |  |  | 0 | 254.959 | 571.6016 | 703.2974 | 840.6334 | 1122.9312 | 1263.5426 | 1400.8785 | 1532.5743 | 1849.2169 | 2104.1759
| qu,soil (ksf) |  |  |  | -4.6551 | -4.6551 | -4.6551 | -4.6551 | -4.6551 | -4.6551 | -4.6551 | -4.6551 | -4.6551 | -4.6551 | -4.6551
| Mu,soil (ft-k) |  |  |  | 0 | -25550.6823 | -39409.468 | -56461.2889 | -76842.8918 | -100633.6931 | -127859.7569 | -158495.019 | -192460.0631 | -229618.1424 | -414937.1689
| Vu,soil (k) |  |  |  | 0 | -1648.4311 | -3695.6762 | -4547.1522 | -5435.0941 | -7260.2837 | -8169.4032 | -9057.3451 | -9908.8211 | -11956.0662 | -13604.4973
| S Mu (ft-k) |  |  |  | 0 | -21598.8177 | -29887.9768 | -36871.7553 | -41427.1111 | -43002.302 | -41427.1111 | -36871.7553 | -29887.9768 | -21598.8177 | 0
| S Vu (kips) |  |  |  | 0 | -1393.4721 | -2210.4424 | -1862.3409 | -1214.7615 | 420.0509 | 1214.7615 | 1862.3409 | 2210.4424 | 1393.4721 | 0
(cont'd)
FOOTING MOMENT & SHEAR FOR CASE 2
| Section |  |  |  | 0 | L Edge | 1/8 d | 2/8 d | 3/8 d | Center | 5/8 d | 6/8 d | 7/8 d | R Edge | D
| Xu (ft, dist. from left of footing) |  |  |  | 0 | 15.5 | 19.25 | 23 | 26.75 | 30.5 | 34.25 | 38 | 41.75 | 45.5 | 61
| Tangent (ft) |  |  |  | 0 | 53.1131 | 56.6988 | 59.127 | 60.5372 | 61 | 60.5372 | 59.127 | 56.6988 | 53.1131 | 0
| qu,tank (ksf) |  |  |  | 0 | -33.5893 | 70.5838 | 81.8255 | 93.0672 | 104.3089 | 115.5506 | 126.7923 | 138.034 | 56.3443 | 0
| Mu,tank (ft-k) |  |  |  | 0 | 0 | -526.4685 | 240.1493 | 2969.4616 | 8194.6083 | 16308.8037 | 27521.7834 | 41776.0476 | 58559.0778 | 131579.1733
| Vu,tank (k) |  |  |  | 0 | 0 | -239.6671 | 348.9915 | 1242.4795 | 3693.8687 | 5104.545 | 6489.0452 | 7640.229 | 8042.2573 | 8042.2573
| qu,ftg (ksf) |  |  |  | 0.72 | 0.72 | 0.72 | 0.72 | 0.72 | 0.72 | 0.72 | 0.72 | 0.72 | 0.72 | 0.72
| Mu,ftg (ft-k) |  |  |  | 0 | 3951.8645 | 6095.3707 | 8732.7361 | 11885.1112 | 15564.779 | 19775.7709 | 24514.0556 | 29767.3498 | 35514.5034 | 64177.3658
| Vu,ftg (k) |  |  |  | 0 | 254.959 | 571.6016 | 703.2974 | 840.6334 | 1122.9312 | 1263.5426 | 1400.8785 | 1532.5743 | 1849.2169 | 2104.1759
| qu,soil (ksf) |  |  |  | 0 | -0.62319 | -1.3314 | -2.0395 | -2.7477 | -3.4559 | -4.1641 | -4.8722 | -5.5804 | -6.2886 | -9.2157
| Mu,soil (ft-k) |  |  |  | 0 | 0 | -1362.7567 | -3936.3794 | -8444.3867 | -15620.595 | -26178.3415 | -40779.6502 | -60001.989 | -84299.6597 | -195756.5391
| Vu,soil (k) |  |  |  | 0 | 0 | -363.4018 | -686.2994 | -1202.1353 | -2815.3991 | -3893.6823 | -5125.957 | -6479.3789 | -10146.4332 | -10146.4332
| S Mu (ft-k) |  |  |  | 0 | 3951.8645 | 4206.1455 | 5036.506 | 6410.1861 | 8138.7923 | 9906.2331 | 11256.1887 | 11541.4085 | 9773.9216 | 0
| S Vu (kips) |  |  |  | 0 | 254.959 | -31.4672 | 365.9896 | 880.9776 | 2001.4008 | 2474.4052 | 2763.9667 | 2693.4244 | -254.959 | 0
FOOTING MOMENT & SHEAR FOR CASE 3
| Section |  |  |  | 0 | L Edge | 1/8 d | 2/8 d | 3/8 d | Center | 5/8 d | 6/8 d | 7/8 d | R Edge | D
| Xu (ft, dist. from left of footing) |  |  |  | 0 | 15.5 | 19.25 | 23 | 26.75 | 30.5 | 34.25 | 38 | 41.75 | 45.5 | 61
| Tangent (ft) |  |  |  | 0 | 53.1131 | 56.6988 | 59.127 | 60.5372 | 61 | 60.5372 | 59.127 | 56.6988 | 53.1131 | 0
| qu,tank (ksf) |  |  |  | 0 | -27.4335 | 53.6548 | 62.4053 | 71.1558 | 79.9063 | 88.6569 | 97.4074 | 106.1579 | 42.5708 | 0
| Mu,tank (ft-k) |  |  |  | 0 | 0 | -374.3859 | 107.0802 | 1891.8734 | 5338.1553 | 10711.4413 | 18154.866 | 27632.6326 | 38803.7342 | 74662.1862
| Vu,tank (k) |  |  |  | 0 | 0 | -170.4337 | 219.1804 | 812.501 | 2446.1099 | 3388.5102 | 4314.6146 | 5085.4805 | 5349.9564 | 5349.9564
| qu,ftg (ksf) |  |  |  | 0.54 | 0.54 | 0.54 | 0.54 | 0.54 | 0.54 | 0.54 | 0.54 | 0.54 | 0.54 | 0.54
| Mu,ftg (ft-k) |  |  |  | 0 | 2963.8984 | 4571.528 | 6549.5521 | 8913.8334 | 11673.5842 | 14831.8282 | 18385.5417 | 22325.5124 | 26635.8776 | 48133.0243
| Vu,ftg (k) |  |  |  | 0 | 191.2193 | 428.7012 | 527.4731 | 630.475 | 842.1984 | 947.6569 | 1050.6589 | 1149.4307 | 1386.9127 | 1578.1319
| qu,soil (ksf) |  |  |  | 0 | -0.03878 | -0.62049 | -1.2022 | -1.7839 | -2.3656 | -2.9473 | -3.529 | -4.1107 | -4.6924 | -7.0968
| Mu,soil (ft-k) |  |  |  | 0 | 0 | -84.5913 | -732.1046 | -2516.9886 | -6029.8364 | -11851.633 | -20528.3264 | -32543.7532 | -48288.5382 | -122795.2106
| Vu,soil (k) |  |  |  | 0 | 0 | -22.5577 | -172.6702 | -475.9691 | -1552.4791 | -2313.7849 | -3204.1138 | -4198.6093 | -6928.0883 | -6928.0883
| S Mu (ft-k) |  |  |  | 0 | 2963.8984 | 4112.5508 | 5924.5277 | 8288.7181 | 10981.9031 | 13691.6364 | 16012.0812 | 17414.3918 | 17151.0736 | 0
| S Vu (kips) |  |  |  | 0 | 191.2193 | 235.7099 | 573.9833 | 967.0069 | 1735.8291 | 2022.3822 | 2161.1597 | 2036.3019 | -191.2193 | 0
FOOTING MOMENT & SHEAR SUMMARY
| Section |  |  |  | 0 | L Edge | 1/8 d | 2/8 d | 3/8 d | Center | 5/8 d | 6/8 d | 7/8 d | R Edge | D
| Xu (ft, dist. from left of footing) |  |  |  | 0 | 15.5 | 19.25 | 23 | 26.75 | 30.5 | 34.25 | 38 | 41.75 | 45.5 | 61
| Tangent (ft) |  |  |  | 0 | 53.1131 | 56.6988 | 59.127 | 60.5372 | 61 | 60.5372 | 59.127 | 56.6988 | 53.1131 | 0
| Uniform Loads | Case | Mu, (ft-k / ft) |  | 0 | -406.6572 | -527.1363 | -623.6029 | -684.3251 | -704.9558 | -684.3251 | -623.6029 | -527.1363 | -406.6572 | 0
|  | 1 | Vu, (k / ft) |  | 0 | -26.2359 | -38.9857 | -31.4973 | -20.0664 | 6.8861 | 20.0664 | 31.4973 | 38.9857 | 26.2359 | 0
|  | Case | Mu, (ft-k / ft) |  | 0 | 74.4047 | 74.1841 | 85.1812 | 105.8884 | 133.4228 | 163.6388 | 190.3731 | 203.5566 | 184.021 | 0
|  | 2 | Vu, (k / ft) |  | 0 | 4.8003 | -0.55499 | 6.1899 | 14.5527 | 32.8098 | 40.8741 | 46.7463 | 47.5041 | -4.8003 | 0
|  | Case | Mu, (ft-k / ft) |  | 0 | 55.8035 | 72.5333 | 100.2001 | 136.9195 | 180.0312 | 226.1691 | 270.8084 | 307.1388 | 322.9162 | 0
|  | 3 | Vu, (k / ft) |  | 0 | 3.6002 | 4.1572 | 9.7076 | 15.9738 | 28.4562 | 33.4073 | 36.5512 | 35.9144 | -3.6002 | 0
CHECK FLEXURE
| Location |  |  | Mu,max |  | d (in) | rmin | rreqD | rmax | smax | rprovD
| Top Slab |  |  | 322.9162 | ft-k / ft | 45.365 | 0.0019046 | 0.0029639 | 0.024286 | no limit | 0.0019997
| Bottom Slab |  |  | -704.9558 | ft-k / ft | 44.365 | 0.0019475 | 0.0069666 | 0.024286 | 18 | 0.0020447 |  | [Satisfactory]
CHECK FLEXURE SHEAR
| Vu,max |  | fVc = 2 f b d (fc')0.5 |  |  |  | check Vu < f Vc
| 47.5041 | k / ft |  | 56.4674 | k |  | [Satisfactory]
CHECK BIN VERTICAL FLEXURAL & AXIAL CAPACITY
(cont'd)
Note:
[9 empty] | 1. | Between compression & tension controlled is
Transition, which the f should be by linear
interpolation. (ACI 318-19 Tab. 21.2.2 & Fig. R10.4.2.1)
f Pn (k) | [8 empty] | 2. | ACI 318-19 changed f (Fig.R21.2.2b) and keeps
be (22.2.2.4.1) and ecu (Fig. R21.2.2a) the same.
But AISC 360/341-16 has different f (0.9 only) and
be (1.0 or 0.7).
[10 empty] | Pu | = | 8042.2573 | kips
[10 empty] | Mu | = | 113709.6738 | ft-kips, max at bottom
(from load combinations)
| f Mn (ft-k) | Solid Black Line - Tension Controlled
Solid Red Line - Transition
Dash Line - Compression Controlled
| f Pmax =0.85 f [ 0.85 fc' (Ag - Ast) + fy Ast] = | [6 empty] | 34747.7242 | kips., (at max axial load, ACI 318-19 22.4.2)
| where | f = | 0.7 | (ACI 318-19 21.2.2) | [7 empty] | > | Pu |  | [Satisfactory]
|  | Ag = | 13119.2909 | in2. | in2. |  |  |  | Ast = | 47.4 | in2.
| f Mn = | 134549.4076 | ft-kips @ Pu = |  |  | 8042.2573 | kips |  |  | > | Mu |  | [Satisfactory]
| rmax | = | 0.08 | (ACI 318-19 10.6.1.1) |  |  |  |  | rprovd | = | 0.003613
| rmin | = | 0.0035355 | (ACI 318-19 9.6.1 or 10.6.1.1) | [8 empty] | [Satisfactory]
CHECK BIN HORIZONTAL SHEAR CAPACITY
| f Vn = f (Vc) = |  | 1234.6403 | kips, (ACI 318-19 22.5.1.1)
|  |  | > | Vu = 1.4 V = |  | 1123.8267 | kips, max at bottom |  |  |  | [Satisfactory]
| where | f = | 0.75 | (ACI 318-19 21.2)
|  | A0 = | 11640.3003 | in2.
|  | Vc = | 2 (fc')0.5A0 = |  | 1646.1871 | kips, (ACI 318-19 22.5.5.1)
CHECK DOWEL DEVELOPMENT
[8 empty] | 11.8794 | db = | 11.8794 | in, (ACI 318-19 25.4.3) |  |  | < | 44 | in
[Satisfactory]
| where | Bar size | # | 8
|  | db | = | 1 | in
|  | r required / r provided |  | = | 1 | ( A s,reqd / A s,provd , ACI 318-19 25.4.10)
|  | fy | = | 60 | ksi
|  | f'c | = | 5 | ksi
|  | yt | = | 1
|  | ye | = | 1 | (1.2 for epoxy-coated, ACI 318-19 25.4.2.4)
|  | ys | = | 1 | (0.8 for # 6 or smaller, 1.0 for other)
|  | l | = | 1
|  | h | = | 0.7 | (#11 or smaller, cover > 2.5" & side >2.0", ACI 318-19 25.4.2.3)
CHECK BIN LOCAL SHEAR STRESS ON A SQUARE FOOT
| f vn = f (vc) = |  | 77.2785 | kips, (ACI 318-19 22.5.1.1)
|  |  | > | vu = 1.4 p = |  | 13.104 | kips |  |  |  | [Satisfactory]
| where | f = | 0.75 | (ACI 318-19 22.2)
|  | A0 = 4 x (1'-0") x (0.5 x T) = |  |  |  | 288 | in2.
|  | vc = | 4 (fc')0.5A0 = |  | 103.038 | kips, (ACI 318-19 22.6)
|  | p = | 9360 | psf, (the max perpendicular wall pressure)
(cont'd)
CHECK BIN WALL TENSION STRESS & CRACKING AT HORIZONTAL SERVICE INSIDE PRESSURE
| p = | 9360 | psf, (the max perpendicular wall pressure)
| T = | 940.1063 | lbs / in2 , by pure math method
| Tfe = | -1016.8125 | lbs / in2 , effective prestressing |  |  |  | > | 0.8 ( 0.6 fc') = |  | -2400 | lbs / in2
[7 empty] | [Satisfactory] |  |  | (ACI 318 24.5.3)
| T + Tfe = | -76.7062 | lbs / in2 | < | 7.5 (fc')0.5 = |  | 530.3301 | lbs / in2, (ACI 318 19.2.3.1 & 24.5.2)
[Uncracked]
CHECK BIN WALL HORIZONTAL TENSION CAPACITY
| 1.6 T = | 1504.17 | lbs / in2 | < | f (fy As / Ac + fpy Aps / Apc) = |  |  |  | 1608.0281 | lbs / in2
[Satisfactory]
| Where | f = | 0.9 | , (ACI 318-19 22.2)
|  | As / Ac = |  | 0.0061111
|  | Aps / Apc = |  | 0.0058437
Note: | 1. | There are no footing Punching Shear exists based on ACI 318-19
13.2.7.2, 22.6, & 8.4.2.3
| 2. | For square/rectangular footing, input FOOTING DIAMETER, D,
as the short edge dimension, since the increased dirt work and
reinforcing concrete size are conservative for the design.
LICENSE NUMBER: M 492263176 - XXXXXX XXXXXX, S.E. - ASCE 7-22 Package License
www.Engineering-International.com
| Right Vu,tank (k) |  |  |  | 0 | 913.6321 | 1981.5139 | 3379.6992 | 4942.918 | 6557.4034 | 8120.6222 | 9518.8076 | 10586.6893 | 11500.3214 | 11500.3214
| Right Vu,ftg (k) |  |  |  | 254.959 | 571.6016 | 703.2974 | 840.6334 | 981.2448 | 1122.9312 | 1263.5426 | 1400.8785 | 1532.5743 | 1849.2169 | 2104.1759
| Right Vu,soil (k) |  |  |  | -1648.4311 | -3695.6762 | -4547.1522 | -5435.0941 | -6344.2137 | -7260.2837 | -8169.4032 | -9057.3451 | -9908.8211 | -11956.0662 | -13604.4973
| S Vu (kips) |  |  |  | -1393.4721 | -2210.4424 | -1862.3409 | -1214.7615 | -420.0509 | 420.0509 | 1214.7615 | 1862.3409 | 2210.4424 | 1393.4721 | 0
| Pu,tank (klf) |  |  |  | 0 | 913.6321 | 1067.8817 | 1398.1854 | 1563.2188 | 1614.4854 | 1563.2188 | 1398.1854 | 1067.8817 | 913.6321 | 0 | 11500.3214
| Pu,ftg (klf) |  |  |  | 254.959 | 316.6426 | 131.6958 | 137.3359 | 140.6114 | 141.6864 | 140.6114 | 137.3359 | 131.6958 | 316.6426 | 254.959 | 2104.1759 |  |  |  | deg | L (ft) | P (k) | Py (k)
| Pu,soil (klf) |  |  |  | -1648.4311 | -2047.2451 | -851.476 | -887.9419 | -909.1196 | -916.07 | -909.1196 | -887.9419 | -851.476 | -2047.2451 | -1648.4311 | -13604.4973 |  |  |  | 0 | 1.2654 | 11.8438 | 0
[20 empty] | 10 | 2.5307 | 23.6876 | 4.1133
| Tangent (ft) |  |  |  | 0 | 0 | 19.8431 | 25.9808 | 29.0474 | 30 | 29.0474 | 25.9808 | 19.8431 | 0 | 0 |  |  |  |  | 20 | 2.5307 | 23.6876 | 8.1016
| Pu,tank (klf) |  |  |  | 0 | 1035.7796 | 1210.6515 | 1585.1149 | 1772.2123 | 1830.333 | 1772.2123 | 1585.1149 | 1210.6515 | 1035.7796 | 0 | 13037.8495 |  |  |  | 30 | 2.5307 | 23.6876 | 11.8438
| Pu,ftg (klf) |  |  |  | 296.371 | 368.0737 | 153.0867 | 159.6429 | 163.4504 | 164.7 | 163.4504 | 159.6429 | 153.0867 | 368.0737 | 296.371 | 2445.9492 |  |  |  | 40 | 2.5307 | 23.6876 | 15.2261
| Pu,soil (klf) |  |  |  | -1916.1795 | -2379.7713 | -989.7781 | -1032.1669 | -1056.7844 | -1064.8638 | -1056.7844 | -1032.1669 | -989.7781 | -2379.7713 | -1916.1795 | -15814.2242 |  |  |  | 50 | 2.5307 | 23.6876 | 18.1458
[20 empty] | 60 | 2.5307 | 23.6876 | 20.5141
[20 empty] | 70 | 2.5307 | 23.6876 | 22.2591
[20 empty] | 80 | 2.5307 | 23.6876 | 23.3277
[20 empty] | 90 | 1.2654 | 11.8438 | 11.8438
| Right Vu,tank (k) |  |  |  | 0 | -239.6671 | 348.9915 | 1242.4795 | 2378.6716 | 3693.8687 | 5104.545 | 6489.0452 | 7640.229 | 8042.2573 | 8042.2573 | [5 empty] | 22.7765 |  | 135.3753
| Right Vu,ftg (k) |  |  |  | 254.959 | 571.6016 | 703.2974 | 840.6334 | 981.2448 | 1122.9312 | 1263.5426 | 1400.8785 | 1532.5743 | 1849.2169 | 2104.1759
| Right Vu,soil (k) |  |  |  | 0 | -363.4018 | -686.2994 | -1202.1353 | -1913.6555 | -2815.3991 | -3893.6823 | -5125.957 | -6479.3789 | -10146.4332 | -10146.4332
| S Vu (kips) |  |  |  | 254.959 | -31.4672 | 365.9896 | 880.9776 | 1446.2608 | 2001.4008 | 2474.4052 | 2763.9667 | 2693.4244 | -254.959 | 0
| Pu,tank (klf) |  |  |  | 0 | -239.6671 | 588.6586 | 893.488 | 1136.1921 | 1315.1971 | 1410.6762 | 1384.5003 | 1151.1837 | 402.0283 | 0 | 8042.2573
| Pu,ftg (klf) |  |  |  | 254.959 | 316.6426 | 131.6958 | 137.3359 | 140.6114 | 141.6864 | 140.6114 | 137.3359 | 131.6958 | 316.6426 | 254.959 | 2104.1759
| Pu,soil (klf) |  |  |  | 0 | -363.4018 | -322.8976 | -515.8359 | -711.5203 | -901.7435 | -1078.2833 | -1232.2747 | -1353.4219 | -3667.0544 | 0 | -10146.4332
| Tangent (ft) |  |  |  | 0 | 0 | 19.8431 | 25.9808 | 29.0474 | 30 | 29.0474 | 25.9808 | 19.8431 | 0 | 0
| Pu,tank (klf) |  |  |  | 0 | -2138.4114 | 5252.2618 | 7972.0798 | 10137.5885 | 11734.7478 | 12586.653 | 12353.0996 | 10271.3504 | 3587.0676 | 0 | 71756.4371
| Mu,tank (ft-k) |  |  |  | 0 | 0 | -898.7515 | 409.9666 | 5069.2648 | 13989.2833 | 27841.291 | 46983.3346 | 71317.2542 | 99968.1128 | 224623.1007 | 131579.1733
| Pu,ftg (klf) |  |  |  | 296.371 | 368.0737 | 153.0867 | 159.6429 | 163.4504 | 164.7 | 163.4504 | 159.6429 | 153.0867 | 368.0737 | 296.371 | 2445.9492
| Pu,soil (klf) |  |  |  | 0 | -318.5847 | -283.0758 | -452.2197 | -623.7709 | -790.5346 | -945.3023 | -1080.3025 | -1186.509 | -3214.8093 | 0 | -8895.1088
| Right Vu,tank (k) |  |  |  | 0 | -170.4337 | 219.1804 | 812.501 | 1568.8694 | 2446.1099 | 3388.5102 | 4314.6146 | 5085.4805 | 5349.9564 | 5349.9564
| Right Vu,ftg (k) |  |  |  | 191.2193 | 428.7012 | 527.4731 | 630.475 | 735.9336 | 842.1984 | 947.6569 | 1050.6589 | 1149.4307 | 1386.9127 | 1578.1319
| Right Vu,soil (k) |  |  |  | 0 | -22.5577 | -172.6702 | -475.9691 | -936.7594 | -1552.4791 | -2313.7849 | -3204.1138 | -4198.6093 | -6928.0883 | -6928.0883
| S Vu (kips) |  |  |  | 191.2193 | 235.7099 | 573.9833 | 967.0069 | 1368.0436 | 1735.8291 | 2022.3822 | 2161.1597 | 2036.3019 | -191.2193 | 0
| Pu,tank (klf) |  |  |  | 0 | -170.4337 | 389.6141 | 593.3206 | 756.3685 | 877.2404 | 942.4003 | 926.1044 | 770.8659 | 264.4758 | 0 | 5349.9564
| Pu,ftg (klf) |  |  |  | 191.2193 | 237.482 | 98.7719 | 103.0019 | 105.4586 | 106.2648 | 105.4586 | 103.0019 | 98.7719 | 237.482 | 191.2193 | 1578.1319
| Pu,soil (klf) |  |  |  | 0 | -22.5577 | -150.1125 | -303.2989 | -460.7904 | -615.7197 | -761.3058 | -890.3289 | -994.4955 | -2729.479 | 0 | -6928.0883
| Tangent (ft) |  |  |  | 0 | 0 | 19.8431 | 25.9808 | 29.0474 | 30 | 29.0474 | 25.9808 | 19.8431 | 0 | 0
| Pu,tank (klf) |  |  |  | 0 | -1746.5079 | 3992.5445 | 6080.0131 | 7750.8358 | 8989.4632 | 9657.1849 | 9490.194 | 7899.3975 | 2710.1985 | 0 | 54823.3236
| Mu,tank (ft-k) |  |  |  | 0 | 0 | -639.1263 | 182.8002 | 3229.6787 | 9112.9391 | 18285.851 | 30992.7642 | 47172.569 | 66243.121 | 149167.4446 | 74662.1862
| Pu,ftg (klf) |  |  |  | 296.371 | 368.0737 | 153.0867 | 159.6429 | 163.4504 | 164.7 | 163.4504 | 159.6429 | 153.0867 | 368.0737 | 296.371 | 2445.9492
| Pu,soil (klf) |  |  |  | 0 | -19.8251 | -131.9281 | -266.5576 | -404.9708 | -541.1322 | -669.0822 | -782.4756 | -874.0236 | -2398.8333 | 0 | -6088.8283
|  |  | SIZE | DIAM. | AREA
|  |  | # | in | in2
|  |  | 3 | 0.375 | 0.11
|  |  | 4 | 0.5 | 0.2
|  |  | 5 | 0.625 | 0.31
|  |  | 6 | 0.75 | 0.44
|  |  | 7 | 0.875 | 0.6
|  |  | 8 | 1 | 0.79
|  |  | 9 | 1.128 | 1
|  |  | 10 | 1.27 | 1.27
|  |  | 11 | 1.41 | 1.56
|  |  | 14 | 1.693 | 2.25
|  |  | 18 | 2.257 | 4
|  | LONGITUDINAL REINF., TOP |  |  |  | #REF! | # | 10
|  | LONGITUDINAL REINF., BOT. |  |  |  | #REF! | # | 10 | @ | #REF! | in o.c.
|  | TRANSVERSE REINF., BOT. |  |  |  | #REF! | # | 10 | @ | #REF! | in o.c.
145

## Pn-Mn (hidden)
| ecu = | 0.003 | ,(Fig. R21.2.2a)
| Ec = | 4030.5087 | kips, (19.2.2.1b)
| Es = | 29000 | kips, (20.2.2.2)
| be = | 0.85 | ,(22.2.2.4.1)
| Fy = | 60 | ksi |  | Pu = | 8042.2573 | kips
| fc' = | 5 | ksi |  | Mu = | 113709.6738 | ft-kips
| d = | 357.375 | in
| Ymax C to Top = | 180 | in |  | fPMAX = | 34747.7242 | kips
| SAg = | 47.4 | in2
| f = | 0.7 | ,(Fig. R21.2.2b)
|  | 0.9 | ,Tension Controlled
Compression Controlled | [10 empty] | c = | 211.5077 | in |  |  |  | c = | 172.1889 | in |  |  |  | c = | 132.8702 | in |  |  |  | c = | 211.5077 | in |  |  |  | c = | 233.9581 | in |  |  | c = | 256.4086 | in |  |  | c = | 278.8591 | in |  |  | c = | 301.3096 | in |  |  | c = | 323.7601 | in |  |  | c = | 346.2105 | in |  |  | c = | 368.661 | in |  |  | c = | 391.1115 | in |  |  | c = | 413.562 | in |  |  | c = | 436.0125 | in |  |  | c = | 458.4629 | in |  |  | c = | 480.9134 | in |  |  | c = | 503.3639 | in |  |  | c = | 525.8144 | in |  |  | c = | 548.2649 | in |  |  | c = | 570.7153 | in |  |  | c = | 593.1658 | in
[5 empty] | Local to C |  | Real to C |  |  | 0.0021089
|  | What | Element | Area | Xoc | Yoc | X | Y |  |  | e | fc | fs | F | M |  | e | fc | fs | F | M |  | e | fc | fs | F | M |  | e | fc | fs | F | M |  | e | fc | fs | F | M | e | fc | fs | F | M | e | fc | fs | F | M | e | fc | fs | F | M | e | fc | fs | F | M | e | fc | fs | F | M | e | fc | fs | F | M | e | fc | fs | F | M | e | fc | fs | F | M | e | fc | fs | F | M | e | fc | fs | F | M | e | fc | fs | F | M | e | fc | fs | F | M | e | fc | fs | F | M | e | fc | fs | F | M | e | fc | fs | F | M | e | fc | fs | F | M
1 |  | Steel | 1 | 3.95 |  |  | 0 | 175.8575 |  |  | 0.0029412 |  | 60 | 237 | 41678.2352 |  | 0.0029278 |  | 60 | 237 | 41678.2352 |  | 0.0029065 |  | 60 | 237 | 41678.2352 |  | 0.0029412 |  | 60 | 237 | 41678.2352 |  | 0.0029469 |  | 60 | 237 | 41678.2352 | 0.0029515 |  | 60 | 237 | 41678.2352 | 0.0029554 |  | 60 | 237 | 41678.2352 | 0.0029588 |  | 60 | 237 | 41678.2352 | 0.0029616 |  | 60 | 237 | 41678.2352 | 0.0029641 |  | 60 | 237 | 41678.2352 | 0.0029663 |  | 60 | 237 | 41678.2352 | 0.0029682 |  | 60 | 237 | 41678.2352 | 0.00297 |  | 60 | 237 | 41678.2352 | 0.0029715 |  | 60 | 237 | 41678.2352 | 0.0029729 |  | 60 | 237 | 41678.2352 | 0.0029742 |  | 60 | 237 | 41678.2352 | 0.0029753 |  | 60 | 237 | 41678.2352 | 0.0029764 |  | 60 | 237 | 41678.2352 | 0.0029773 |  | 60 | 237 | 41678.2352 | 0.0029782 |  | 60 | 237 | 41678.2352 | 0.002979 |  | 60 | 237 | 41678.2352
2 |  | Steel | 2 | 3.95 |  |  | 0 | 163.8731 |  |  | 0.0027713 |  | 60 | 237 | 38837.9323 |  | 0.002719 |  | 60 | 237 | 38837.9323 |  | 0.0026359 |  | 60 | 237 | 38837.9323 |  | 0.0027713 |  | 60 | 237 | 38837.9323 |  | 0.0027932 |  | 60 | 237 | 38837.9323 | 0.0028113 |  | 60 | 237 | 38837.9323 | 0.0028265 |  | 60 | 237 | 38837.9323 | 0.0028394 |  | 60 | 237 | 38837.9323 | 0.0028506 |  | 60 | 237 | 38837.9323 | 0.0028603 |  | 60 | 237 | 38837.9323 | 0.0028688 |  | 60 | 237 | 38837.9323 | 0.0028763 |  | 60 | 237 | 38837.9323 | 0.002883 |  | 60 | 237 | 38837.9323 | 0.002889 |  | 60 | 237 | 38837.9323 | 0.0028945 |  | 60 | 237 | 38837.9323 | 0.0028994 |  | 60 | 237 | 38837.9323 | 0.0029039 |  | 60 | 237 | 38837.9323 | 0.002908 |  | 60 | 237 | 38837.9323 | 0.0029118 |  | 60 | 237 | 38837.9323 | 0.0029152 |  | 60 | 237 | 38837.9323 | 0.0029184 |  | 60 | 237 | 38837.9323
3 |  | Steel | 3 | 3.95 |  |  | 0 | 140.721 |  |  | 0.0024429 |  | 60 | 237 | 33350.8885 |  | 0.0023157 |  | 60 | 237 | 33350.8885 |  | 0.0021131 |  | 60 | 237 | 33350.8885 |  | 0.0024429 |  | 60 | 237 | 33350.8885 |  | 0.0024963 |  | 60 | 237 | 33350.8885 | 0.0025404 |  | 60 | 237 | 33350.8885 | 0.0025774 |  | 60 | 237 | 33350.8885 | 0.0026089 |  | 60 | 237 | 33350.8885 | 0.002636 |  | 60 | 237 | 33350.8885 | 0.0026596 |  | 60 | 237 | 33350.8885 | 0.0026804 |  | 60 | 237 | 33350.8885 | 0.0026987 |  | 60 | 237 | 33350.8885 | 0.0027151 |  | 60 | 237 | 33350.8885 | 0.0027297 |  | 60 | 237 | 33350.8885 | 0.002743 |  | 60 | 237 | 33350.8885 | 0.002755 |  | 60 | 237 | 33350.8885 | 0.0027659 |  | 60 | 237 | 33350.8885 | 0.0027759 |  | 60 | 237 | 33350.8885 | 0.0027851 |  | 60 | 237 | 33350.8885 | 0.0027935 |  | 60 | 237 | 33350.8885 | 0.0028013 |  | 60 | 237 | 33350.8885
4 |  | Steel | 4 | 3.95 |  |  | 0 | 107.9791 |  |  | 0.0019785 |  | 57.3754 | 226.633 | 24471.6151 |  | 0.0017452 |  | 50.6108 | 199.9126 | 21586.369 |  | 0.0013739 |  | 39.8425 | 157.378 | 16993.5282 |  | 0.0019785 |  | 57.3754 | 226.633 | 24471.6151 |  | 0.0020765 |  | 60 | 237 | 25591.0369 | 0.0021573 |  | 60 | 237 | 25591.0369 | 0.0022252 |  | 60 | 237 | 25591.0369 | 0.0022829 |  | 60 | 237 | 25591.0369 | 0.0023326 |  | 60 | 237 | 25591.0369 | 0.0023759 |  | 60 | 237 | 25591.0369 | 0.0024139 |  | 60 | 237 | 25591.0369 | 0.0024476 |  | 60 | 237 | 25591.0369 | 0.0024776 |  | 60 | 237 | 25591.0369 | 0.0025045 |  | 60 | 237 | 25591.0369 | 0.0025287 |  | 60 | 237 | 25591.0369 | 0.0025507 |  | 60 | 237 | 25591.0369 | 0.0025708 |  | 60 | 237 | 25591.0369 | 0.0025891 |  | 60 | 237 | 25591.0369 | 0.0026059 |  | 60 | 237 | 25591.0369 | 0.0026214 |  | 60 | 237 | 25591.0369 | 0.0026357 |  | 60 | 237 | 25591.0369
5 |  | Steel | 5 | 3.95 |  |  | 0 | 67.8785 |  |  | 0.0014097 |  | 40.8808 | 161.479 | 10960.9475 |  | 0.0010465 |  | 30.3496 | 119.8809 | 8137.3317 |  | 0.00046847 |  | 13.5857 | 53.6635 | 3642.5962 |  | 0.0014097 |  | 40.8808 | 161.479 | 10960.9475 |  | 0.0015623 |  | 45.3063 | 178.96 | 12147.5324 | 0.0016882 |  | 48.9569 | 193.3798 | 13126.3287 | 0.0017938 |  | 52.0197 | 205.4778 | 13947.5224 | 0.0018837 |  | 54.6261 | 215.773 | 14646.3424 | 0.0019611 |  | 56.871 | 224.6404 | 15248.2459 | 0.0020284 |  | 58.8247 | 232.3577 | 15772.0869 | 0.0020876 |  | 60 | 237 | 16087.1983 | 0.00214 |  | 60 | 237 | 16087.1983 | 0.0021867 |  | 60 | 237 | 16087.1983 | 0.0022285 |  | 60 | 237 | 16087.1983 | 0.0022663 |  | 60 | 237 | 16087.1983 | 0.0023006 |  | 60 | 237 | 16087.1983 | 0.0023318 |  | 60 | 237 | 16087.1983 | 0.0023603 |  | 60 | 237 | 16087.1983 | 0.0023865 |  | 60 | 237 | 16087.1983 | 0.0024106 |  | 60 | 237 | 16087.1983 | 0.0024329 |  | 60 | 237 | 16087.1983
6 |  | Steel | 6 | 3.95 |  |  | 0 | 23.1521 |  |  | 0.00077529 |  | 22.4833 | 88.8092 | 2056.1172 |  | 0.00026728 |  | 7.7512 | 30.6172 | 708.8512 |  | -0.00054138 |  | -15.7 | -62.015 | -1435.7764 |  | 0.00077529 |  | 22.4833 | 88.8092 | 2056.1172 |  | 0.00098877 |  | 28.6743 | 113.2635 | 2622.2869 | 0.0011649 |  | 33.7812 | 133.4356 | 3089.3118 | 0.0013126 |  | 38.0657 | 150.3596 | 3481.138 | 0.0014383 |  | 41.7118 | 164.7616 | 3814.5744 | 0.0015466 |  | 44.8522 | 177.1663 | 4101.7679 | 0.0016409 |  | 47.5853 | 187.9621 | 4351.7145 | 0.0017236 |  | 49.9856 | 197.4431 | 4571.219 | 0.0017969 |  | 52.1103 | 205.8356 | 4765.5236 | 0.0018622 |  | 54.0043 | 213.317 | 4938.7322 | 0.0019208 |  | 55.7033 | 220.0279 | 5094.1037 | 0.0019736 |  | 57.2358 | 226.0815 | 5234.2584 | 0.0020216 |  | 58.6253 | 231.57 | 5361.3274 | 0.0020652 |  | 59.8908 | 236.5688 | 5477.0617 | 0.0021051 |  | 60 | 237 | 5487.0438 | 0.0021418 |  | 60 | 237 | 5487.0438 | 0.0021755 |  | 60 | 237 | 5487.0438 | 0.0022067 |  | 60 | 237 | 5487.0438
7 |  | Steel | 7 | 3.95 |  |  | 0 | -23.1521 |  |  | 0.00011851 |  | 3.4369 | 13.5758 | -314.3087 |  | -0.00053946 |  | -15.6444 | -61.7954 | 1430.6932 |  | -0.0015869 |  | -46.0188 | -181.7742 | 4208.4512 |  | 0.00011851 |  | 3.4369 | 13.5758 | -314.3087 |  | 0.00039502 |  | 11.4556 | 45.2495 | -1047.6213 | 0.00062311 |  | 18.0701 | 71.3767 | -1652.5199 | 0.00081447 |  | 23.6195 | 93.297 | -2160.0197 | 0.00097731 |  | 28.342 | 111.9507 | -2591.8923 | 0.0011176 |  | 32.4095 | 128.0174 | -2963.8702 | 0.0012396 |  | 35.9495 | 142.0004 | -3287.6053 | 0.0013468 |  | 39.0583 | 154.2803 | -3571.9112 | 0.0014417 |  | 41.8102 | 165.1505 | -3823.5778 | 0.0015263 |  | 44.2634 | 174.8404 | -4047.9206 | 0.0016022 |  | 46.4639 | 183.5325 | -4249.1604 | 0.0016707 |  | 48.4489 | 191.3733 | -4430.6911 | 0.0017327 |  | 50.2486 | 198.4821 | -4595.2731 | 0.0017892 |  | 51.8878 | 204.9567 | -4745.174 | 0.0018409 |  | 53.3869 | 210.8784 | -4882.2745 | 0.0018884 |  | 54.7633 | 216.3152 | -5008.1468 | 0.0019321 |  | 56.0314 | 221.3242 | -5124.1162 | 0.0019725 |  | 57.2036 | 225.9541 | -5231.3071
8 |  | Steel | 8 | 3.95 |  |  | 0 | -67.8785 |  |  | -0.00051588 |  | -14.9605 | -59.094 | 4011.2103 |  | -0.0013187 |  | -38.2428 | -151.0592 | 10253.6653 |  | -0.0025967 |  | -60 | -237 | 16087.1983 |  | -0.00051588 |  | -14.9605 | -59.094 | 4011.2103 |  | -0.0001785 |  | -5.1764 | -20.4469 | 1387.9062 | 9.9803e-05 |  | 2.8943 | 11.4325 | -776.0184 | 0.00033329 |  | 9.6655 | 38.1787 | -2591.515 | 0.00053199 |  | 15.4277 | 60.9393 | -4136.4675 | 0.00070313 |  | 20.3907 | 80.5433 | -5467.1568 | 0.00085207 |  | 24.7101 | 97.6048 | -6625.2655 | 0.00098287 |  | 28.5034 | 112.5883 | -7642.3227 | 0.0010987 |  | 31.8612 | 125.8517 | -8542.6182 | 0.0012019 |  | 34.8544 | 137.675 | -9345.1675 | 0.0012945 |  | 37.5394 | 148.2807 | -10065.0694 | 0.001378 |  | 39.9615 | 157.8478 | -10714.4656 | 0.0014537 |  | 42.1574 | 166.5216 | -11303.2303 | 0.0015227 |  | 44.1574 | 174.4217 | -11839.4761 | 0.0015857 |  | 45.9866 | 181.6471 | -12329.9302 | 0.0016437 |  | 47.666 | 188.2809 | -12780.2178 | 0.001697 |  | 49.2133 | 194.3927 | -13195.0791 | 0.0017463 |  | 50.6435 | 200.0419 | -13578.5366
9 |  | Steel | 9 | 3.95 |  |  | 0 | -107.9791 |  |  | -0.0010847 |  | -31.4552 | -124.248 | 13416.1798 |  | -0.0020174 |  | -58.504 | -231.0908 | 24952.9697 |  | -0.0035021 |  | -60 | -237 | 25591.0369 |  | -0.0010847 |  | -31.4552 | -124.248 | 13416.1798 |  | -0.0006927 |  | -20.0883 | -79.3488 | 8568.0058 | -0.00036938 |  | -10.7119 | -42.3121 | 4568.8191 | -9.8114e-05 |  | -2.8453 | -11.2389 | 1213.5681 | 0.00013273 |  | 3.849 | 15.2037 | -1641.6855 | 0.00033155 |  | 9.615 | 37.9792 | -4100.9556 | 0.00050459 |  | 14.6331 | 57.8008 | -6241.2765 | 0.00065655 |  | 19.0401 | 75.2083 | -8120.9176 | 0.00079107 |  | 22.9411 | 90.6173 | -9784.7694 | 0.00091099 |  | 26.4186 | 104.3533 | -11267.9746 | 0.0010185 |  | 29.5379 | 116.6748 | -12598.438 | 0.0011156 |  | 32.3518 | 127.7896 | -13798.5985 | 0.0012035 |  | 34.9029 | 137.8666 | -14886.7047 | 0.0012837 |  | 37.2265 | 147.0447 | -15877.7499 | 0.001357 |  | 39.3517 | 155.4391 | -16784.1666 | 0.0014242 |  | 41.3028 | 163.146 | -17616.351 | 0.0014862 |  | 43.1004 | 170.2466 | -18383.0634 | 0.0015435 |  | 44.7619 | 176.8096 | -19091.7378
10 |  | Steel | 10 | 3.95 |  |  | 0 | -140.721 |  |  | -0.0015491 |  | -44.923 | -177.446 | 24970.3848 |  | -0.0025878 |  | -60 | -237 | 33350.8885 |  | -0.0042414 |  | -60 | -237 | 33350.8885 |  | -0.0015491 |  | -44.923 | -177.446 | 24970.3848 |  | -0.0011125 |  | -32.2638 | -127.4419 | 17933.7618 | -0.00075246 |  | -21.8213 | -86.1943 | 12129.3561 | -0.00045036 |  | -13.0603 | -51.5883 | 7259.5565 | -0.00019327 |  | -5.6049 | -22.1392 | 3115.4513 | 2.816e-05 |  | 0.81663 | 3.2257 | -453.9249 | 0.00022087 |  | 6.4053 | 25.301 | -3560.3792 | 0.00039011 |  | 11.3133 | 44.6876 | -6288.4838 | 0.00053993 |  | 15.6579 | 61.8485 | -8703.3925 | 0.00067347 |  | 19.5307 | 77.1463 | -10856.1115 | 0.00079327 |  | 23.0047 | 90.8687 | -12787.1414 | 0.00090133 |  | 26.1385 | 103.2472 | -14529.0501 | 0.0009993 |  | 28.9797 | 114.4699 | -16108.3237 | 0.0010885 |  | 31.5675 | 124.6915 | -17546.7233 | 0.0011701 |  | 33.9343 | 134.0403 | -18862.2934 | 0.0012451 |  | 36.1072 | 142.6235 | -20070.123 | 0.0013141 |  | 38.1092 | 150.5313 | -21182.9266 | 0.0013779 |  | 39.9596 | 157.8406 | -22211.4943
11 |  | Steel | 11 | 3.95 |  |  | 0 | -163.8731 |  |  | -0.0018775 |  | -54.4462 | -215.0627 | 35242.9904 |  | -0.0029912 |  | -60 | -237 | 38837.9323 |  | -0.0047641 |  | -60 | -237 | 38837.9323 |  | -0.0018775 |  | -54.4462 | -215.0627 | 35242.9904 |  | -0.0014094 |  | -40.8731 | -161.4489 | 26457.141 | -0.0010233 |  | -29.6769 | -117.2238 | 19209.8244 | -0.00069943 |  | -20.2834 | -80.1196 | 13129.4466 | -0.00042379 |  | -12.2898 | -48.5446 | 7955.1628 | -0.00018637 |  | -5.4047 | -21.3487 | 3498.4793 | 2.0254e-05 |  | 0.58737 | 2.3201 | -380.2051 | 0.00020171 |  | 5.8497 | 23.1062 | -3786.4862 | 0.00036234 |  | 10.5078 | 41.506 | -6801.7144 | 0.00050553 |  | 14.6603 | 57.9081 | -9489.5754 | 0.00063397 |  | 18.3851 | 72.621 | -11900.638 | 0.00074983 |  | 21.7451 | 85.8931 | -14075.5659 | 0.00085488 |  | 24.7914 | 97.9259 | -16047.4294 | 0.00095055 |  | 27.5659 | 108.8854 | -17843.3992 | 0.0010381 |  | 30.1036 | 118.9091 | -19486.0054 | 0.0011184 |  | 32.4334 | 128.1118 | -20994.088 | 0.0011924 |  | 34.5799 | 136.5906 | -22383.5223 | 0.0012608 |  | 36.5639 | 144.4275 | -23667.7804
12 |  | Steel | 12 | 3.95 |  |  | 0 | -175.8575 |  |  | -0.0020474 |  | -59.3758 | -234.5345 | 41244.6537 |  | -0.0032 |  | -60 | -237 | 41678.2352 |  | -0.0050347 |  | -60 | -237 | 41678.2352 |  | -0.0020474 |  | -59.3758 | -234.5345 | 41244.6537 |  | -0.0015631 |  | -45.3297 | -179.0522 | 31487.6853 | -0.0011636 |  | -33.7432 | -133.2858 | 23439.3072 | -0.00082836 |  | -24.0224 | -94.8885 | 16686.8521 | -0.00054311 |  | -15.7502 | -62.2131 | 10940.6436 | -0.00029742 |  | -8.6252 | -34.0694 | 5991.3533 | -8.3594e-05 |  | -2.4242 | -9.5756 | 1683.9496 | 0.00010419 |  | 3.0215 | 11.9349 | -2098.8352 | 0.00027041 |  | 7.842 | 30.9759 | -5447.3431 | 0.00041859 |  | 12.1391 | 47.9496 | -8432.2992 | 0.00055151 |  | 15.9938 | 63.1754 | -11109.8617 | 0.00067141 |  | 19.4709 | 76.9099 | -13525.189 | 0.00078011 |  | 22.6233 | 89.3621 | -15715.0069 | 0.00087912 |  | 25.4946 | 100.7036 | -17709.4891 | 0.00096968 |  | 28.1207 | 111.0766 | -19533.6561 | 0.0010528 |  | 30.5317 | 120.6001 | -21208.4303 | 0.0011294 |  | 32.753 | 129.3743 | -22751.4418 | 0.0012002 |  | 34.8062 | 137.4843 | -24177.6517
13 |  | Steel | 13 | [7 empty] | 0.0004469 |  | 12.9601 | 0 | 0 |  | -0.00013609 |  | -3.9466 | 0 | 0 |  | -0.0010641 |  | -30.8594 | 0 | 0 |  | 0.0004469 |  | 12.9601 | 0 | 0 |  | 0.00069189 |  | 20.0649 | 0 | 0 | 0.00089399 |  | 25.9256 | 0 | 0 | 0.0010635 |  | 30.8426 | 0 | 0 | 0.0012078 |  | 35.0269 | 0 | 0 | 0.0013321 |  | 38.6308 | 0 | 0 | 0.0014403 |  | 41.7674 | 0 | 0 | 0.0015352 |  | 44.522 | 0 | 0 | 0.0016193 |  | 46.9603 | 0 | 0 | 0.0016943 |  | 49.1338 | 0 | 0 | 0.0017615 |  | 51.0836 | 0 | 0 | 0.0018222 |  | 52.8424 | 0 | 0 | 0.0018771 |  | 54.437 | 0 | 0 | 0.0019272 |  | 55.8893 | 0 | 0 | 0.001973 |  | 57.2176 | 0 | 0 | 0.0020151 |  | 58.4372 | 0 | 0 | 0.0020538 |  | 59.5608 | 0 | 0 | 0.0020896 |  | 60 | 0 | 0
14 |  | Steel | 14 | [7 empty] | 0.0004469 |  | 12.9601 | 0 | 0 |  | -0.00013609 |  | -3.9466 | 0 | 0 |  | -0.0010641 |  | -30.8594 | 0 | 0 |  | 0.0004469 |  | 12.9601 | 0 | 0 |  | 0.00069189 |  | 20.0649 | 0 | 0 | 0.00089399 |  | 25.9256 | 0 | 0 | 0.0010635 |  | 30.8426 | 0 | 0 | 0.0012078 |  | 35.0269 | 0 | 0 | 0.0013321 |  | 38.6308 | 0 | 0 | 0.0014403 |  | 41.7674 | 0 | 0 | 0.0015352 |  | 44.522 | 0 | 0 | 0.0016193 |  | 46.9603 | 0 | 0 | 0.0016943 |  | 49.1338 | 0 | 0 | 0.0017615 |  | 51.0836 | 0 | 0 | 0.0018222 |  | 52.8424 | 0 | 0 | 0.0018771 |  | 54.437 | 0 | 0 | 0.0019272 |  | 55.8893 | 0 | 0 | 0.001973 |  | 57.2176 | 0 | 0 | 0.0020151 |  | 58.4372 | 0 | 0 | 0.0020538 |  | 59.5608 | 0 | 0 | 0.0020896 |  | 60 | 0 | 0
15 |  | Steel | 15 | [7 empty] | 0.0004469 |  | 12.9601 | 0 | 0 |  | -0.00013609 |  | -3.9466 | 0 | 0 |  | -0.0010641 |  | -30.8594 | 0 | 0 |  | 0.0004469 |  | 12.9601 | 0 | 0 |  | 0.00069189 |  | 20.0649 | 0 | 0 | 0.00089399 |  | 25.9256 | 0 | 0 | 0.0010635 |  | 30.8426 | 0 | 0 | 0.0012078 |  | 35.0269 | 0 | 0 | 0.0013321 |  | 38.6308 | 0 | 0 | 0.0014403 |  | 41.7674 | 0 | 0 | 0.0015352 |  | 44.522 | 0 | 0 | 0.0016193 |  | 46.9603 | 0 | 0 | 0.0016943 |  | 49.1338 | 0 | 0 | 0.0017615 |  | 51.0836 | 0 | 0 | 0.0018222 |  | 52.8424 | 0 | 0 | 0.0018771 |  | 54.437 | 0 | 0 | 0.0019272 |  | 55.8893 | 0 | 0 | 0.001973 |  | 57.2176 | 0 | 0 | 0.0020151 |  | 58.4372 | 0 | 0 | 0.0020538 |  | 59.5608 | 0 | 0 | 0.0020896 |  | 60 | 0 | 0
16 |  | Steel | 16 | [7 empty] | 0.0004469 |  | 12.9601 | 0 | 0 |  | -0.00013609 |  | -3.9466 | 0 | 0 |  | -0.0010641 |  | -30.8594 | 0 | 0 |  | 0.0004469 |  | 12.9601 | 0 | 0 |  | 0.00069189 |  | 20.0649 | 0 | 0 | 0.00089399 |  | 25.9256 | 0 | 0 | 0.0010635 |  | 30.8426 | 0 | 0 | 0.0012078 |  | 35.0269 | 0 | 0 | 0.0013321 |  | 38.6308 | 0 | 0 | 0.0014403 |  | 41.7674 | 0 | 0 | 0.0015352 |  | 44.522 | 0 | 0 | 0.0016193 |  | 46.9603 | 0 | 0 | 0.0016943 |  | 49.1338 | 0 | 0 | 0.0017615 |  | 51.0836 | 0 | 0 | 0.0018222 |  | 52.8424 | 0 | 0 | 0.0018771 |  | 54.437 | 0 | 0 | 0.0019272 |  | 55.8893 | 0 | 0 | 0.001973 |  | 57.2176 | 0 | 0 | 0.0020151 |  | 58.4372 | 0 | 0 | 0.0020538 |  | 59.5608 | 0 | 0 | 0.0020896 |  | 60 | 0 | 0
17 |  | Steel | 17 | [7 empty] | 0.0004469 |  | 12.9601 | 0 | 0 |  | -0.00013609 |  | -3.9466 | 0 | 0 |  | -0.0010641 |  | -30.8594 | 0 | 0 |  | 0.0004469 |  | 12.9601 | 0 | 0 |  | 0.00069189 |  | 20.0649 | 0 | 0 | 0.00089399 |  | 25.9256 | 0 | 0 | 0.0010635 |  | 30.8426 | 0 | 0 | 0.0012078 |  | 35.0269 | 0 | 0 | 0.0013321 |  | 38.6308 | 0 | 0 | 0.0014403 |  | 41.7674 | 0 | 0 | 0.0015352 |  | 44.522 | 0 | 0 | 0.0016193 |  | 46.9603 | 0 | 0 | 0.0016943 |  | 49.1338 | 0 | 0 | 0.0017615 |  | 51.0836 | 0 | 0 | 0.0018222 |  | 52.8424 | 0 | 0 | 0.0018771 |  | 54.437 | 0 | 0 | 0.0019272 |  | 55.8893 | 0 | 0 | 0.001973 |  | 57.2176 | 0 | 0 | 0.0020151 |  | 58.4372 | 0 | 0 | 0.0020538 |  | 59.5608 | 0 | 0 | 0.0020896 |  | 60 | 0 | 0
18 |  | Steel | 18 | [7 empty] | 0.0004469 |  | 12.9601 | 0 | 0 |  | -0.00013609 |  | -3.9466 | 0 | 0 |  | -0.0010641 |  | -30.8594 | 0 | 0 |  | 0.0004469 |  | 12.9601 | 0 | 0 |  | 0.00069189 |  | 20.0649 | 0 | 0 | 0.00089399 |  | 25.9256 | 0 | 0 | 0.0010635 |  | 30.8426 | 0 | 0 | 0.0012078 |  | 35.0269 | 0 | 0 | 0.0013321 |  | 38.6308 | 0 | 0 | 0.0014403 |  | 41.7674 | 0 | 0 | 0.0015352 |  | 44.522 | 0 | 0 | 0.0016193 |  | 46.9603 | 0 | 0 | 0.0016943 |  | 49.1338 | 0 | 0 | 0.0017615 |  | 51.0836 | 0 | 0 | 0.0018222 |  | 52.8424 | 0 | 0 | 0.0018771 |  | 54.437 | 0 | 0 | 0.0019272 |  | 55.8893 | 0 | 0 | 0.001973 |  | 57.2176 | 0 | 0 | 0.0020151 |  | 58.4372 | 0 | 0 | 0.0020538 |  | 59.5608 | 0 | 0 | 0.0020896 |  | 60 | 0 | 0
19 |  | Steel | 19 | [7 empty] | 0.0004469 |  | 12.9601 | 0 | 0 |  | -0.00013609 |  | -3.9466 | 0 | 0 |  | -0.0010641 |  | -30.8594 | 0 | 0 |  | 0.0004469 |  | 12.9601 | 0 | 0 |  | 0.00069189 |  | 20.0649 | 0 | 0 | 0.00089399 |  | 25.9256 | 0 | 0 | 0.0010635 |  | 30.8426 | 0 | 0 | 0.0012078 |  | 35.0269 | 0 | 0 | 0.0013321 |  | 38.6308 | 0 | 0 | 0.0014403 |  | 41.7674 | 0 | 0 | 0.0015352 |  | 44.522 | 0 | 0 | 0.0016193 |  | 46.9603 | 0 | 0 | 0.0016943 |  | 49.1338 | 0 | 0 | 0.0017615 |  | 51.0836 | 0 | 0 | 0.0018222 |  | 52.8424 | 0 | 0 | 0.0018771 |  | 54.437 | 0 | 0 | 0.0019272 |  | 55.8893 | 0 | 0 | 0.001973 |  | 57.2176 | 0 | 0 | 0.0020151 |  | 58.4372 | 0 | 0 | 0.0020538 |  | 59.5608 | 0 | 0 | 0.0020896 |  | 60 | 0 | 0
20 |  | Steel | 20 | [7 empty] | 0.0004469 |  | 12.9601 | 0 | 0 |  | -0.00013609 |  | -3.9466 | 0 | 0 |  | -0.0010641 |  | -30.8594 | 0 | 0 |  | 0.0004469 |  | 12.9601 | 0 | 0 |  | 0.00069189 |  | 20.0649 | 0 | 0 | 0.00089399 |  | 25.9256 | 0 | 0 | 0.0010635 |  | 30.8426 | 0 | 0 | 0.0012078 |  | 35.0269 | 0 | 0 | 0.0013321 |  | 38.6308 | 0 | 0 | 0.0014403 |  | 41.7674 | 0 | 0 | 0.0015352 |  | 44.522 | 0 | 0 | 0.0016193 |  | 46.9603 | 0 | 0 | 0.0016943 |  | 49.1338 | 0 | 0 | 0.0017615 |  | 51.0836 | 0 | 0 | 0.0018222 |  | 52.8424 | 0 | 0 | 0.0018771 |  | 54.437 | 0 | 0 | 0.0019272 |  | 55.8893 | 0 | 0 | 0.001973 |  | 57.2176 | 0 | 0 | 0.0020151 |  | 58.4372 | 0 | 0 | 0.0020538 |  | 59.5608 | 0 | 0 | 0.0020896 |  | 60 | 0 | 0
21 |  | Steel | 21 | [7 empty] | 0.0004469 |  | 12.9601 | 0 | 0 |  | -0.00013609 |  | -3.9466 | 0 | 0 |  | -0.0010641 |  | -30.8594 | 0 | 0 |  | 0.0004469 |  | 12.9601 | 0 | 0 |  | 0.00069189 |  | 20.0649 | 0 | 0 | 0.00089399 |  | 25.9256 | 0 | 0 | 0.0010635 |  | 30.8426 | 0 | 0 | 0.0012078 |  | 35.0269 | 0 | 0 | 0.0013321 |  | 38.6308 | 0 | 0 | 0.0014403 |  | 41.7674 | 0 | 0 | 0.0015352 |  | 44.522 | 0 | 0 | 0.0016193 |  | 46.9603 | 0 | 0 | 0.0016943 |  | 49.1338 | 0 | 0 | 0.0017615 |  | 51.0836 | 0 | 0 | 0.0018222 |  | 52.8424 | 0 | 0 | 0.0018771 |  | 54.437 | 0 | 0 | 0.0019272 |  | 55.8893 | 0 | 0 | 0.001973 |  | 57.2176 | 0 | 0 | 0.0020151 |  | 58.4372 | 0 | 0 | 0.0020538 |  | 59.5608 | 0 | 0 | 0.0020896 |  | 60 | 0 | 0
22 |  | Steel | 22 | [7 empty] | 0.0004469 |  | 12.9601 | 0 | 0 |  | -0.00013609 |  | -3.9466 | 0 | 0 |  | -0.0010641 |  | -30.8594 | 0 | 0 |  | 0.0004469 |  | 12.9601 | 0 | 0 |  | 0.00069189 |  | 20.0649 | 0 | 0 | 0.00089399 |  | 25.9256 | 0 | 0 | 0.0010635 |  | 30.8426 | 0 | 0 | 0.0012078 |  | 35.0269 | 0 | 0 | 0.0013321 |  | 38.6308 | 0 | 0 | 0.0014403 |  | 41.7674 | 0 | 0 | 0.0015352 |  | 44.522 | 0 | 0 | 0.0016193 |  | 46.9603 | 0 | 0 | 0.0016943 |  | 49.1338 | 0 | 0 | 0.0017615 |  | 51.0836 | 0 | 0 | 0.0018222 |  | 52.8424 | 0 | 0 | 0.0018771 |  | 54.437 | 0 | 0 | 0.0019272 |  | 55.8893 | 0 | 0 | 0.001973 |  | 57.2176 | 0 | 0 | 0.0020151 |  | 58.4372 | 0 | 0 | 0.0020538 |  | 59.5608 | 0 | 0 | 0.0020896 |  | 60 | 0 | 0
23 |  | Steel | 23 | [7 empty] | 0.0004469 |  | 12.9601 | 0 | 0 |  | -0.00013609 |  | -3.9466 | 0 | 0 |  | -0.0010641 |  | -30.8594 | 0 | 0 |  | 0.0004469 |  | 12.9601 | 0 | 0 |  | 0.00069189 |  | 20.0649 | 0 | 0 | 0.00089399 |  | 25.9256 | 0 | 0 | 0.0010635 |  | 30.8426 | 0 | 0 | 0.0012078 |  | 35.0269 | 0 | 0 | 0.0013321 |  | 38.6308 | 0 | 0 | 0.0014403 |  | 41.7674 | 0 | 0 | 0.0015352 |  | 44.522 | 0 | 0 | 0.0016193 |  | 46.9603 | 0 | 0 | 0.0016943 |  | 49.1338 | 0 | 0 | 0.0017615 |  | 51.0836 | 0 | 0 | 0.0018222 |  | 52.8424 | 0 | 0 | 0.0018771 |  | 54.437 | 0 | 0 | 0.0019272 |  | 55.8893 | 0 | 0 | 0.001973 |  | 57.2176 | 0 | 0 | 0.0020151 |  | 58.4372 | 0 | 0 | 0.0020538 |  | 59.5608 | 0 | 0 | 0.0020896 |  | 60 | 0 | 0
24 |  | Steel | 24 | [7 empty] | 0.0004469 |  | 12.9601 | 0 | 0 |  | -0.00013609 |  | -3.9466 | 0 | 0 |  | -0.0010641 |  | -30.8594 | 0 | 0 |  | 0.0004469 |  | 12.9601 | 0 | 0 |  | 0.00069189 |  | 20.0649 | 0 | 0 | 0.00089399 |  | 25.9256 | 0 | 0 | 0.0010635 |  | 30.8426 | 0 | 0 | 0.0012078 |  | 35.0269 | 0 | 0 | 0.0013321 |  | 38.6308 | 0 | 0 | 0.0014403 |  | 41.7674 | 0 | 0 | 0.0015352 |  | 44.522 | 0 | 0 | 0.0016193 |  | 46.9603 | 0 | 0 | 0.0016943 |  | 49.1338 | 0 | 0 | 0.0017615 |  | 51.0836 | 0 | 0 | 0.0018222 |  | 52.8424 | 0 | 0 | 0.0018771 |  | 54.437 | 0 | 0 | 0.0019272 |  | 55.8893 | 0 | 0 | 0.001973 |  | 57.2176 | 0 | 0 | 0.0020151 |  | 58.4372 | 0 | 0 | 0.0020538 |  | 59.5608 | 0 | 0 | 0.0020896 |  | 60 | 0 | 0
25 |  | Steel | 25 | [7 empty] | 0.0004469 |  | 12.9601 | 0 | 0 |  | -0.00013609 |  | -3.9466 | 0 | 0 |  | -0.0010641 |  | -30.8594 | 0 | 0 |  | 0.0004469 |  | 12.9601 | 0 | 0 |  | 0.00069189 |  | 20.0649 | 0 | 0 | 0.00089399 |  | 25.9256 | 0 | 0 | 0.0010635 |  | 30.8426 | 0 | 0 | 0.0012078 |  | 35.0269 | 0 | 0 | 0.0013321 |  | 38.6308 | 0 | 0 | 0.0014403 |  | 41.7674 | 0 | 0 | 0.0015352 |  | 44.522 | 0 | 0 | 0.0016193 |  | 46.9603 | 0 | 0 | 0.0016943 |  | 49.1338 | 0 | 0 | 0.0017615 |  | 51.0836 | 0 | 0 | 0.0018222 |  | 52.8424 | 0 | 0 | 0.0018771 |  | 54.437 | 0 | 0 | 0.0019272 |  | 55.8893 | 0 | 0 | 0.001973 |  | 57.2176 | 0 | 0 | 0.0020151 |  | 58.4372 | 0 | 0 | 0.0020538 |  | 59.5608 | 0 | 0 | 0.0020896 |  | 60 | 0 | 0
26 |  | Steel | 26 | [7 empty] | 0.0004469 |  | 12.9601 | 0 | 0 |  | -0.00013609 |  | -3.9466 | 0 | 0 |  | -0.0010641 |  | -30.8594 | 0 | 0 |  | 0.0004469 |  | 12.9601 | 0 | 0 |  | 0.00069189 |  | 20.0649 | 0 | 0 | 0.00089399 |  | 25.9256 | 0 | 0 | 0.0010635 |  | 30.8426 | 0 | 0 | 0.0012078 |  | 35.0269 | 0 | 0 | 0.0013321 |  | 38.6308 | 0 | 0 | 0.0014403 |  | 41.7674 | 0 | 0 | 0.0015352 |  | 44.522 | 0 | 0 | 0.0016193 |  | 46.9603 | 0 | 0 | 0.0016943 |  | 49.1338 | 0 | 0 | 0.0017615 |  | 51.0836 | 0 | 0 | 0.0018222 |  | 52.8424 | 0 | 0 | 0.0018771 |  | 54.437 | 0 | 0 | 0.0019272 |  | 55.8893 | 0 | 0 | 0.001973 |  | 57.2176 | 0 | 0 | 0.0020151 |  | 58.4372 | 0 | 0 | 0.0020538 |  | 59.5608 | 0 | 0 | 0.0020896 |  | 60 | 0 | 0
27 |  | Steel | 27 | [7 empty] | 0.0004469 |  | 12.9601 | 0 | 0 |  | -0.00013609 |  | -3.9466 | 0 | 0 |  | -0.0010641 |  | -30.8594 | 0 | 0 |  | 0.0004469 |  | 12.9601 | 0 | 0 |  | 0.00069189 |  | 20.0649 | 0 | 0 | 0.00089399 |  | 25.9256 | 0 | 0 | 0.0010635 |  | 30.8426 | 0 | 0 | 0.0012078 |  | 35.0269 | 0 | 0 | 0.0013321 |  | 38.6308 | 0 | 0 | 0.0014403 |  | 41.7674 | 0 | 0 | 0.0015352 |  | 44.522 | 0 | 0 | 0.0016193 |  | 46.9603 | 0 | 0 | 0.0016943 |  | 49.1338 | 0 | 0 | 0.0017615 |  | 51.0836 | 0 | 0 | 0.0018222 |  | 52.8424 | 0 | 0 | 0.0018771 |  | 54.437 | 0 | 0 | 0.0019272 |  | 55.8893 | 0 | 0 | 0.001973 |  | 57.2176 | 0 | 0 | 0.0020151 |  | 58.4372 | 0 | 0 | 0.0020538 |  | 59.5608 | 0 | 0 | 0.0020896 |  | 60 | 0 | 0
28 |  | Steel | 28 | [7 empty] | 0.0004469 |  | 12.9601 | 0 | 0 |  | -0.00013609 |  | -3.9466 | 0 | 0 |  | -0.0010641 |  | -30.8594 | 0 | 0 |  | 0.0004469 |  | 12.9601 | 0 | 0 |  | 0.00069189 |  | 20.0649 | 0 | 0 | 0.00089399 |  | 25.9256 | 0 | 0 | 0.0010635 |  | 30.8426 | 0 | 0 | 0.0012078 |  | 35.0269 | 0 | 0 | 0.0013321 |  | 38.6308 | 0 | 0 | 0.0014403 |  | 41.7674 | 0 | 0 | 0.0015352 |  | 44.522 | 0 | 0 | 0.0016193 |  | 46.9603 | 0 | 0 | 0.0016943 |  | 49.1338 | 0 | 0 | 0.0017615 |  | 51.0836 | 0 | 0 | 0.0018222 |  | 52.8424 | 0 | 0 | 0.0018771 |  | 54.437 | 0 | 0 | 0.0019272 |  | 55.8893 | 0 | 0 | 0.001973 |  | 57.2176 | 0 | 0 | 0.0020151 |  | 58.4372 | 0 | 0 | 0.0020538 |  | 59.5608 | 0 | 0 | 0.0020896 |  | 60 | 0 | 0
29 |  | Steel | 29 | [7 empty] | 0.0004469 |  | 12.9601 | 0 | 0 |  | -0.00013609 |  | -3.9466 | 0 | 0 |  | -0.0010641 |  | -30.8594 | 0 | 0 |  | 0.0004469 |  | 12.9601 | 0 | 0 |  | 0.00069189 |  | 20.0649 | 0 | 0 | 0.00089399 |  | 25.9256 | 0 | 0 | 0.0010635 |  | 30.8426 | 0 | 0 | 0.0012078 |  | 35.0269 | 0 | 0 | 0.0013321 |  | 38.6308 | 0 | 0 | 0.0014403 |  | 41.7674 | 0 | 0 | 0.0015352 |  | 44.522 | 0 | 0 | 0.0016193 |  | 46.9603 | 0 | 0 | 0.0016943 |  | 49.1338 | 0 | 0 | 0.0017615 |  | 51.0836 | 0 | 0 | 0.0018222 |  | 52.8424 | 0 | 0 | 0.0018771 |  | 54.437 | 0 | 0 | 0.0019272 |  | 55.8893 | 0 | 0 | 0.001973 |  | 57.2176 | 0 | 0 | 0.0020151 |  | 58.4372 | 0 | 0 | 0.0020538 |  | 59.5608 | 0 | 0 | 0.0020896 |  | 60 | 0 | 0
30 |  | Steel | 30 | [7 empty] | 0.0004469 |  | 12.9601 | 0 | 0 |  | -0.00013609 |  | -3.9466 | 0 | 0 |  | -0.0010641 |  | -30.8594 | 0 | 0 |  | 0.0004469 |  | 12.9601 | 0 | 0 |  | 0.00069189 |  | 20.0649 | 0 | 0 | 0.00089399 |  | 25.9256 | 0 | 0 | 0.0010635 |  | 30.8426 | 0 | 0 | 0.0012078 |  | 35.0269 | 0 | 0 | 0.0013321 |  | 38.6308 | 0 | 0 | 0.0014403 |  | 41.7674 | 0 | 0 | 0.0015352 |  | 44.522 | 0 | 0 | 0.0016193 |  | 46.9603 | 0 | 0 | 0.0016943 |  | 49.1338 | 0 | 0 | 0.0017615 |  | 51.0836 | 0 | 0 | 0.0018222 |  | 52.8424 | 0 | 0 | 0.0018771 |  | 54.437 | 0 | 0 | 0.0019272 |  | 55.8893 | 0 | 0 | 0.001973 |  | 57.2176 | 0 | 0 | 0.0020151 |  | 58.4372 | 0 | 0 | 0.0020538 |  | 59.5608 | 0 | 0 | 0.0020896 |  | 60 | 0 | 0
31 |  | Steel | 31 | [7 empty] | 0.0004469 |  | 12.9601 | 0 | 0 |  | -0.00013609 |  | -3.9466 | 0 | 0 |  | -0.0010641 |  | -30.8594 | 0 | 0 |  | 0.0004469 |  | 12.9601 | 0 | 0 |  | 0.00069189 |  | 20.0649 | 0 | 0 | 0.00089399 |  | 25.9256 | 0 | 0 | 0.0010635 |  | 30.8426 | 0 | 0 | 0.0012078 |  | 35.0269 | 0 | 0 | 0.0013321 |  | 38.6308 | 0 | 0 | 0.0014403 |  | 41.7674 | 0 | 0 | 0.0015352 |  | 44.522 | 0 | 0 | 0.0016193 |  | 46.9603 | 0 | 0 | 0.0016943 |  | 49.1338 | 0 | 0 | 0.0017615 |  | 51.0836 | 0 | 0 | 0.0018222 |  | 52.8424 | 0 | 0 | 0.0018771 |  | 54.437 | 0 | 0 | 0.0019272 |  | 55.8893 | 0 | 0 | 0.001973 |  | 57.2176 | 0 | 0 | 0.0020151 |  | 58.4372 | 0 | 0 | 0.0020538 |  | 59.5608 | 0 | 0 | 0.0020896 |  | 60 | 0 | 0
32 |  | Steel | 32 | [7 empty] | 0.0004469 |  | 12.9601 | 0 | 0 |  | -0.00013609 |  | -3.9466 | 0 | 0 |  | -0.0010641 |  | -30.8594 | 0 | 0 |  | 0.0004469 |  | 12.9601 | 0 | 0 |  | 0.00069189 |  | 20.0649 | 0 | 0 | 0.00089399 |  | 25.9256 | 0 | 0 | 0.0010635 |  | 30.8426 | 0 | 0 | 0.0012078 |  | 35.0269 | 0 | 0 | 0.0013321 |  | 38.6308 | 0 | 0 | 0.0014403 |  | 41.7674 | 0 | 0 | 0.0015352 |  | 44.522 | 0 | 0 | 0.0016193 |  | 46.9603 | 0 | 0 | 0.0016943 |  | 49.1338 | 0 | 0 | 0.0017615 |  | 51.0836 | 0 | 0 | 0.0018222 |  | 52.8424 | 0 | 0 | 0.0018771 |  | 54.437 | 0 | 0 | 0.0019272 |  | 55.8893 | 0 | 0 | 0.001973 |  | 57.2176 | 0 | 0 | 0.0020151 |  | 58.4372 | 0 | 0 | 0.0020538 |  | 59.5608 | 0 | 0 | 0.0020896 |  | 60 | 0 | 0
33 |  | Steel | 33 | [7 empty] | 0.0004469 |  | 12.9601 | 0 | 0 |  | -0.00013609 |  | -3.9466 | 0 | 0 |  | -0.0010641 |  | -30.8594 | 0 | 0 |  | 0.0004469 |  | 12.9601 | 0 | 0 |  | 0.00069189 |  | 20.0649 | 0 | 0 | 0.00089399 |  | 25.9256 | 0 | 0 | 0.0010635 |  | 30.8426 | 0 | 0 | 0.0012078 |  | 35.0269 | 0 | 0 | 0.0013321 |  | 38.6308 | 0 | 0 | 0.0014403 |  | 41.7674 | 0 | 0 | 0.0015352 |  | 44.522 | 0 | 0 | 0.0016193 |  | 46.9603 | 0 | 0 | 0.0016943 |  | 49.1338 | 0 | 0 | 0.0017615 |  | 51.0836 | 0 | 0 | 0.0018222 |  | 52.8424 | 0 | 0 | 0.0018771 |  | 54.437 | 0 | 0 | 0.0019272 |  | 55.8893 | 0 | 0 | 0.001973 |  | 57.2176 | 0 | 0 | 0.0020151 |  | 58.4372 | 0 | 0 | 0.0020538 |  | 59.5608 | 0 | 0 | 0.0020896 |  | 60 | 0 | 0
34 |  | Steel | 34 | [7 empty] | 0.0004469 |  | 12.9601 | 0 | 0 |  | -0.00013609 |  | -3.9466 | 0 | 0 |  | -0.0010641 |  | -30.8594 | 0 | 0 |  | 0.0004469 |  | 12.9601 | 0 | 0 |  | 0.00069189 |  | 20.0649 | 0 | 0 | 0.00089399 |  | 25.9256 | 0 | 0 | 0.0010635 |  | 30.8426 | 0 | 0 | 0.0012078 |  | 35.0269 | 0 | 0 | 0.0013321 |  | 38.6308 | 0 | 0 | 0.0014403 |  | 41.7674 | 0 | 0 | 0.0015352 |  | 44.522 | 0 | 0 | 0.0016193 |  | 46.9603 | 0 | 0 | 0.0016943 |  | 49.1338 | 0 | 0 | 0.0017615 |  | 51.0836 | 0 | 0 | 0.0018222 |  | 52.8424 | 0 | 0 | 0.0018771 |  | 54.437 | 0 | 0 | 0.0019272 |  | 55.8893 | 0 | 0 | 0.001973 |  | 57.2176 | 0 | 0 | 0.0020151 |  | 58.4372 | 0 | 0 | 0.0020538 |  | 59.5608 | 0 | 0 | 0.0020896 |  | 60 | 0 | 0
35 |  | Steel | 35 | [7 empty] | 0.0004469 |  | 12.9601 | 0 | 0 |  | -0.00013609 |  | -3.9466 | 0 | 0 |  | -0.0010641 |  | -30.8594 | 0 | 0 |  | 0.0004469 |  | 12.9601 | 0 | 0 |  | 0.00069189 |  | 20.0649 | 0 | 0 | 0.00089399 |  | 25.9256 | 0 | 0 | 0.0010635 |  | 30.8426 | 0 | 0 | 0.0012078 |  | 35.0269 | 0 | 0 | 0.0013321 |  | 38.6308 | 0 | 0 | 0.0014403 |  | 41.7674 | 0 | 0 | 0.0015352 |  | 44.522 | 0 | 0 | 0.0016193 |  | 46.9603 | 0 | 0 | 0.0016943 |  | 49.1338 | 0 | 0 | 0.0017615 |  | 51.0836 | 0 | 0 | 0.0018222 |  | 52.8424 | 0 | 0 | 0.0018771 |  | 54.437 | 0 | 0 | 0.0019272 |  | 55.8893 | 0 | 0 | 0.001973 |  | 57.2176 | 0 | 0 | 0.0020151 |  | 58.4372 | 0 | 0 | 0.0020538 |  | 59.5608 | 0 | 0 | 0.0020896 |  | 60 | 0 | 0
36 |  | Steel | 36 | [7 empty] | 0.0004469 |  | 12.9601 | 0 | 0 |  | -0.00013609 |  | -3.9466 | 0 | 0 |  | -0.0010641 |  | -30.8594 | 0 | 0 |  | 0.0004469 |  | 12.9601 | 0 | 0 |  | 0.00069189 |  | 20.0649 | 0 | 0 | 0.00089399 |  | 25.9256 | 0 | 0 | 0.0010635 |  | 30.8426 | 0 | 0 | 0.0012078 |  | 35.0269 | 0 | 0 | 0.0013321 |  | 38.6308 | 0 | 0 | 0.0014403 |  | 41.7674 | 0 | 0 | 0.0015352 |  | 44.522 | 0 | 0 | 0.0016193 |  | 46.9603 | 0 | 0 | 0.0016943 |  | 49.1338 | 0 | 0 | 0.0017615 |  | 51.0836 | 0 | 0 | 0.0018222 |  | 52.8424 | 0 | 0 | 0.0018771 |  | 54.437 | 0 | 0 | 0.0019272 |  | 55.8893 | 0 | 0 | 0.001973 |  | 57.2176 | 0 | 0 | 0.0020151 |  | 58.4372 | 0 | 0 | 0.0020538 |  | 59.5608 | 0 | 0 | 0.0020896 |  | 60 | 0 | 0
37 |  | Steel | 37 | [7 empty] | 0.0004469 |  | 12.9601 | 0 | 0 |  | -0.00013609 |  | -3.9466 | 0 | 0 |  | -0.0010641 |  | -30.8594 | 0 | 0 |  | 0.0004469 |  | 12.9601 | 0 | 0 |  | 0.00069189 |  | 20.0649 | 0 | 0 | 0.00089399 |  | 25.9256 | 0 | 0 | 0.0010635 |  | 30.8426 | 0 | 0 | 0.0012078 |  | 35.0269 | 0 | 0 | 0.0013321 |  | 38.6308 | 0 | 0 | 0.0014403 |  | 41.7674 | 0 | 0 | 0.0015352 |  | 44.522 | 0 | 0 | 0.0016193 |  | 46.9603 | 0 | 0 | 0.0016943 |  | 49.1338 | 0 | 0 | 0.0017615 |  | 51.0836 | 0 | 0 | 0.0018222 |  | 52.8424 | 0 | 0 | 0.0018771 |  | 54.437 | 0 | 0 | 0.0019272 |  | 55.8893 | 0 | 0 | 0.001973 |  | 57.2176 | 0 | 0 | 0.0020151 |  | 58.4372 | 0 | 0 | 0.0020538 |  | 59.5608 | 0 | 0 | 0.0020896 |  | 60 | 0 | 0
38 |  | Steel | 38 | [7 empty] | 0.0004469 |  | 12.9601 | 0 | 0 |  | -0.00013609 |  | -3.9466 | 0 | 0 |  | -0.0010641 |  | -30.8594 | 0 | 0 |  | 0.0004469 |  | 12.9601 | 0 | 0 |  | 0.00069189 |  | 20.0649 | 0 | 0 | 0.00089399 |  | 25.9256 | 0 | 0 | 0.0010635 |  | 30.8426 | 0 | 0 | 0.0012078 |  | 35.0269 | 0 | 0 | 0.0013321 |  | 38.6308 | 0 | 0 | 0.0014403 |  | 41.7674 | 0 | 0 | 0.0015352 |  | 44.522 | 0 | 0 | 0.0016193 |  | 46.9603 | 0 | 0 | 0.0016943 |  | 49.1338 | 0 | 0 | 0.0017615 |  | 51.0836 | 0 | 0 | 0.0018222 |  | 52.8424 | 0 | 0 | 0.0018771 |  | 54.437 | 0 | 0 | 0.0019272 |  | 55.8893 | 0 | 0 | 0.001973 |  | 57.2176 | 0 | 0 | 0.0020151 |  | 58.4372 | 0 | 0 | 0.0020538 |  | 59.5608 | 0 | 0 | 0.0020896 |  | 60 | 0 | 0
39 |  | Steel | 39 | [7 empty] | 0.0004469 |  | 12.9601 | 0 | 0 |  | -0.00013609 |  | -3.9466 | 0 | 0 |  | -0.0010641 |  | -30.8594 | 0 | 0 |  | 0.0004469 |  | 12.9601 | 0 | 0 |  | 0.00069189 |  | 20.0649 | 0 | 0 | 0.00089399 |  | 25.9256 | 0 | 0 | 0.0010635 |  | 30.8426 | 0 | 0 | 0.0012078 |  | 35.0269 | 0 | 0 | 0.0013321 |  | 38.6308 | 0 | 0 | 0.0014403 |  | 41.7674 | 0 | 0 | 0.0015352 |  | 44.522 | 0 | 0 | 0.0016193 |  | 46.9603 | 0 | 0 | 0.0016943 |  | 49.1338 | 0 | 0 | 0.0017615 |  | 51.0836 | 0 | 0 | 0.0018222 |  | 52.8424 | 0 | 0 | 0.0018771 |  | 54.437 | 0 | 0 | 0.0019272 |  | 55.8893 | 0 | 0 | 0.001973 |  | 57.2176 | 0 | 0 | 0.0020151 |  | 58.4372 | 0 | 0 | 0.0020538 |  | 59.5608 | 0 | 0 | 0.0020896 |  | 60 | 0 | 0
40 |  | Steel | 40 | [7 empty] | 0.0004469 |  | 12.9601 | 0 | 0 |  | -0.00013609 |  | -3.9466 | 0 | 0 |  | -0.0010641 |  | -30.8594 | 0 | 0 |  | 0.0004469 |  | 12.9601 | 0 | 0 |  | 0.00069189 |  | 20.0649 | 0 | 0 | 0.00089399 |  | 25.9256 | 0 | 0 | 0.0010635 |  | 30.8426 | 0 | 0 | 0.0012078 |  | 35.0269 | 0 | 0 | 0.0013321 |  | 38.6308 | 0 | 0 | 0.0014403 |  | 41.7674 | 0 | 0 | 0.0015352 |  | 44.522 | 0 | 0 | 0.0016193 |  | 46.9603 | 0 | 0 | 0.0016943 |  | 49.1338 | 0 | 0 | 0.0017615 |  | 51.0836 | 0 | 0 | 0.0018222 |  | 52.8424 | 0 | 0 | 0.0018771 |  | 54.437 | 0 | 0 | 0.0019272 |  | 55.8893 | 0 | 0 | 0.001973 |  | 57.2176 | 0 | 0 | 0.0020151 |  | 58.4372 | 0 | 0 | 0.0020538 |  | 59.5608 | 0 | 0 | 0.0020896 |  | 60 | 0 | 0
41 |  | Steel | 41 | [7 empty] | 0.0004469 |  | 12.9601 | 0 | 0 |  | -0.00013609 |  | -3.9466 | 0 | 0 |  | -0.0010641 |  | -30.8594 | 0 | 0 |  | 0.0004469 |  | 12.9601 | 0 | 0 |  | 0.00069189 |  | 20.0649 | 0 | 0 | 0.00089399 |  | 25.9256 | 0 | 0 | 0.0010635 |  | 30.8426 | 0 | 0 | 0.0012078 |  | 35.0269 | 0 | 0 | 0.0013321 |  | 38.6308 | 0 | 0 | 0.0014403 |  | 41.7674 | 0 | 0 | 0.0015352 |  | 44.522 | 0 | 0 | 0.0016193 |  | 46.9603 | 0 | 0 | 0.0016943 |  | 49.1338 | 0 | 0 | 0.0017615 |  | 51.0836 | 0 | 0 | 0.0018222 |  | 52.8424 | 0 | 0 | 0.0018771 |  | 54.437 | 0 | 0 | 0.0019272 |  | 55.8893 | 0 | 0 | 0.001973 |  | 57.2176 | 0 | 0 | 0.0020151 |  | 58.4372 | 0 | 0 | 0.0020538 |  | 59.5608 | 0 | 0 | 0.0020896 |  | 60 | 0 | 0
42 |  | Steel | 42 | [7 empty] | 0.0004469 |  | 12.9601 | 0 | 0 |  | -0.00013609 |  | -3.9466 | 0 | 0 |  | -0.0010641 |  | -30.8594 | 0 | 0 |  | 0.0004469 |  | 12.9601 | 0 | 0 |  | 0.00069189 |  | 20.0649 | 0 | 0 | 0.00089399 |  | 25.9256 | 0 | 0 | 0.0010635 |  | 30.8426 | 0 | 0 | 0.0012078 |  | 35.0269 | 0 | 0 | 0.0013321 |  | 38.6308 | 0 | 0 | 0.0014403 |  | 41.7674 | 0 | 0 | 0.0015352 |  | 44.522 | 0 | 0 | 0.0016193 |  | 46.9603 | 0 | 0 | 0.0016943 |  | 49.1338 | 0 | 0 | 0.0017615 |  | 51.0836 | 0 | 0 | 0.0018222 |  | 52.8424 | 0 | 0 | 0.0018771 |  | 54.437 | 0 | 0 | 0.0019272 |  | 55.8893 | 0 | 0 | 0.001973 |  | 57.2176 | 0 | 0 | 0.0020151 |  | 58.4372 | 0 | 0 | 0.0020538 |  | 59.5608 | 0 | 0 | 0.0020896 |  | 60 | 0 | 0
43 |  | Steel | 43 | [7 empty] | 0.0004469 |  | 12.9601 | 0 | 0 |  | -0.00013609 |  | -3.9466 | 0 | 0 |  | -0.0010641 |  | -30.8594 | 0 | 0 |  | 0.0004469 |  | 12.9601 | 0 | 0 |  | 0.00069189 |  | 20.0649 | 0 | 0 | 0.00089399 |  | 25.9256 | 0 | 0 | 0.0010635 |  | 30.8426 | 0 | 0 | 0.0012078 |  | 35.0269 | 0 | 0 | 0.0013321 |  | 38.6308 | 0 | 0 | 0.0014403 |  | 41.7674 | 0 | 0 | 0.0015352 |  | 44.522 | 0 | 0 | 0.0016193 |  | 46.9603 | 0 | 0 | 0.0016943 |  | 49.1338 | 0 | 0 | 0.0017615 |  | 51.0836 | 0 | 0 | 0.0018222 |  | 52.8424 | 0 | 0 | 0.0018771 |  | 54.437 | 0 | 0 | 0.0019272 |  | 55.8893 | 0 | 0 | 0.001973 |  | 57.2176 | 0 | 0 | 0.0020151 |  | 58.4372 | 0 | 0 | 0.0020538 |  | 59.5608 | 0 | 0 | 0.0020896 |  | 60 | 0 | 0
44 |  | Steel | 44 | [7 empty] | 0.0004469 |  | 12.9601 | 0 | 0 |  | -0.00013609 |  | -3.9466 | 0 | 0 |  | -0.0010641 |  | -30.8594 | 0 | 0 |  | 0.0004469 |  | 12.9601 | 0 | 0 |  | 0.00069189 |  | 20.0649 | 0 | 0 | 0.00089399 |  | 25.9256 | 0 | 0 | 0.0010635 |  | 30.8426 | 0 | 0 | 0.0012078 |  | 35.0269 | 0 | 0 | 0.0013321 |  | 38.6308 | 0 | 0 | 0.0014403 |  | 41.7674 | 0 | 0 | 0.0015352 |  | 44.522 | 0 | 0 | 0.0016193 |  | 46.9603 | 0 | 0 | 0.0016943 |  | 49.1338 | 0 | 0 | 0.0017615 |  | 51.0836 | 0 | 0 | 0.0018222 |  | 52.8424 | 0 | 0 | 0.0018771 |  | 54.437 | 0 | 0 | 0.0019272 |  | 55.8893 | 0 | 0 | 0.001973 |  | 57.2176 | 0 | 0 | 0.0020151 |  | 58.4372 | 0 | 0 | 0.0020538 |  | 59.5608 | 0 | 0 | 0.0020896 |  | 60 | 0 | 0
45 |  | Steel | 45 | [7 empty] | 0.0004469 |  | 12.9601 | 0 | 0 |  | -0.00013609 |  | -3.9466 | 0 | 0 |  | -0.0010641 |  | -30.8594 | 0 | 0 |  | 0.0004469 |  | 12.9601 | 0 | 0 |  | 0.00069189 |  | 20.0649 | 0 | 0 | 0.00089399 |  | 25.9256 | 0 | 0 | 0.0010635 |  | 30.8426 | 0 | 0 | 0.0012078 |  | 35.0269 | 0 | 0 | 0.0013321 |  | 38.6308 | 0 | 0 | 0.0014403 |  | 41.7674 | 0 | 0 | 0.0015352 |  | 44.522 | 0 | 0 | 0.0016193 |  | 46.9603 | 0 | 0 | 0.0016943 |  | 49.1338 | 0 | 0 | 0.0017615 |  | 51.0836 | 0 | 0 | 0.0018222 |  | 52.8424 | 0 | 0 | 0.0018771 |  | 54.437 | 0 | 0 | 0.0019272 |  | 55.8893 | 0 | 0 | 0.001973 |  | 57.2176 | 0 | 0 | 0.0020151 |  | 58.4372 | 0 | 0 | 0.0020538 |  | 59.5608 | 0 | 0 | 0.0020896 |  | 60 | 0 | 0
46 |  | Steel | 46 | [7 empty] | 0.0004469 |  | 12.9601 | 0 | 0 |  | -0.00013609 |  | -3.9466 | 0 | 0 |  | -0.0010641 |  | -30.8594 | 0 | 0 |  | 0.0004469 |  | 12.9601 | 0 | 0 |  | 0.00069189 |  | 20.0649 | 0 | 0 | 0.00089399 |  | 25.9256 | 0 | 0 | 0.0010635 |  | 30.8426 | 0 | 0 | 0.0012078 |  | 35.0269 | 0 | 0 | 0.0013321 |  | 38.6308 | 0 | 0 | 0.0014403 |  | 41.7674 | 0 | 0 | 0.0015352 |  | 44.522 | 0 | 0 | 0.0016193 |  | 46.9603 | 0 | 0 | 0.0016943 |  | 49.1338 | 0 | 0 | 0.0017615 |  | 51.0836 | 0 | 0 | 0.0018222 |  | 52.8424 | 0 | 0 | 0.0018771 |  | 54.437 | 0 | 0 | 0.0019272 |  | 55.8893 | 0 | 0 | 0.001973 |  | 57.2176 | 0 | 0 | 0.0020151 |  | 58.4372 | 0 | 0 | 0.0020538 |  | 59.5608 | 0 | 0 | 0.0020896 |  | 60 | 0 | 0
47 |  | Steel | 47 | [7 empty] | 0.0004469 |  | 12.9601 | 0 | 0 |  | -0.00013609 |  | -3.9466 | 0 | 0 |  | -0.0010641 |  | -30.8594 | 0 | 0 |  | 0.0004469 |  | 12.9601 | 0 | 0 |  | 0.00069189 |  | 20.0649 | 0 | 0 | 0.00089399 |  | 25.9256 | 0 | 0 | 0.0010635 |  | 30.8426 | 0 | 0 | 0.0012078 |  | 35.0269 | 0 | 0 | 0.0013321 |  | 38.6308 | 0 | 0 | 0.0014403 |  | 41.7674 | 0 | 0 | 0.0015352 |  | 44.522 | 0 | 0 | 0.0016193 |  | 46.9603 | 0 | 0 | 0.0016943 |  | 49.1338 | 0 | 0 | 0.0017615 |  | 51.0836 | 0 | 0 | 0.0018222 |  | 52.8424 | 0 | 0 | 0.0018771 |  | 54.437 | 0 | 0 | 0.0019272 |  | 55.8893 | 0 | 0 | 0.001973 |  | 57.2176 | 0 | 0 | 0.0020151 |  | 58.4372 | 0 | 0 | 0.0020538 |  | 59.5608 | 0 | 0 | 0.0020896 |  | 60 | 0 | 0
48 |  | Steel | 48 | [7 empty] | 0.0004469 |  | 12.9601 | 0 | 0 |  | -0.00013609 |  | -3.9466 | 0 | 0 |  | -0.0010641 |  | -30.8594 | 0 | 0 |  | 0.0004469 |  | 12.9601 | 0 | 0 |  | 0.00069189 |  | 20.0649 | 0 | 0 | 0.00089399 |  | 25.9256 | 0 | 0 | 0.0010635 |  | 30.8426 | 0 | 0 | 0.0012078 |  | 35.0269 | 0 | 0 | 0.0013321 |  | 38.6308 | 0 | 0 | 0.0014403 |  | 41.7674 | 0 | 0 | 0.0015352 |  | 44.522 | 0 | 0 | 0.0016193 |  | 46.9603 | 0 | 0 | 0.0016943 |  | 49.1338 | 0 | 0 | 0.0017615 |  | 51.0836 | 0 | 0 | 0.0018222 |  | 52.8424 | 0 | 0 | 0.0018771 |  | 54.437 | 0 | 0 | 0.0019272 |  | 55.8893 | 0 | 0 | 0.001973 |  | 57.2176 | 0 | 0 | 0.0020151 |  | 58.4372 | 0 | 0 | 0.0020538 |  | 59.5608 | 0 | 0 | 0.0020896 |  | 60 | 0 | 0
49 |  | Steel | 49 | [7 empty] | 0.0004469 |  | 12.9601 | 0 | 0 |  | -0.00013609 |  | -3.9466 | 0 | 0 |  | -0.0010641 |  | -30.8594 | 0 | 0 |  | 0.0004469 |  | 12.9601 | 0 | 0 |  | 0.00069189 |  | 20.0649 | 0 | 0 | 0.00089399 |  | 25.9256 | 0 | 0 | 0.0010635 |  | 30.8426 | 0 | 0 | 0.0012078 |  | 35.0269 | 0 | 0 | 0.0013321 |  | 38.6308 | 0 | 0 | 0.0014403 |  | 41.7674 | 0 | 0 | 0.0015352 |  | 44.522 | 0 | 0 | 0.0016193 |  | 46.9603 | 0 | 0 | 0.0016943 |  | 49.1338 | 0 | 0 | 0.0017615 |  | 51.0836 | 0 | 0 | 0.0018222 |  | 52.8424 | 0 | 0 | 0.0018771 |  | 54.437 | 0 | 0 | 0.0019272 |  | 55.8893 | 0 | 0 | 0.001973 |  | 57.2176 | 0 | 0 | 0.0020151 |  | 58.4372 | 0 | 0 | 0.0020538 |  | 59.5608 | 0 | 0 | 0.0020896 |  | 60 | 0 | 0
50 |  | Steel | 50 | [7 empty] | 0.0004469 |  | 12.9601 | 0 | 0 |  | -0.00013609 |  | -3.9466 | 0 | 0 |  | -0.0010641 |  | -30.8594 | 0 | 0 |  | 0.0004469 |  | 12.9601 | 0 | 0 |  | 0.00069189 |  | 20.0649 | 0 | 0 | 0.00089399 |  | 25.9256 | 0 | 0 | 0.0010635 |  | 30.8426 | 0 | 0 | 0.0012078 |  | 35.0269 | 0 | 0 | 0.0013321 |  | 38.6308 | 0 | 0 | 0.0014403 |  | 41.7674 | 0 | 0 | 0.0015352 |  | 44.522 | 0 | 0 | 0.0016193 |  | 46.9603 | 0 | 0 | 0.0016943 |  | 49.1338 | 0 | 0 | 0.0017615 |  | 51.0836 | 0 | 0 | 0.0018222 |  | 52.8424 | 0 | 0 | 0.0018771 |  | 54.437 | 0 | 0 | 0.0019272 |  | 55.8893 | 0 | 0 | 0.001973 |  | 57.2176 | 0 | 0 | 0.0020151 |  | 58.4372 | 0 | 0 | 0.0020538 |  | 59.5608 | 0 | 0 | 0.0020896 |  | 60 | 0 | 0
51 |  | Steel | 51 | [7 empty] | 0.0004469 |  | 12.9601 | 0 | 0 |  | -0.00013609 |  | -3.9466 | 0 | 0 |  | -0.0010641 |  | -30.8594 | 0 | 0 |  | 0.0004469 |  | 12.9601 | 0 | 0 |  | 0.00069189 |  | 20.0649 | 0 | 0 | 0.00089399 |  | 25.9256 | 0 | 0 | 0.0010635 |  | 30.8426 | 0 | 0 | 0.0012078 |  | 35.0269 | 0 | 0 | 0.0013321 |  | 38.6308 | 0 | 0 | 0.0014403 |  | 41.7674 | 0 | 0 | 0.0015352 |  | 44.522 | 0 | 0 | 0.0016193 |  | 46.9603 | 0 | 0 | 0.0016943 |  | 49.1338 | 0 | 0 | 0.0017615 |  | 51.0836 | 0 | 0 | 0.0018222 |  | 52.8424 | 0 | 0 | 0.0018771 |  | 54.437 | 0 | 0 | 0.0019272 |  | 55.8893 | 0 | 0 | 0.001973 |  | 57.2176 | 0 | 0 | 0.0020151 |  | 58.4372 | 0 | 0 | 0.0020538 |  | 59.5608 | 0 | 0 | 0.0020896 |  | 60 | 0 | 0
52 |  | Steel | 52 | [7 empty] | 0.0004469 |  | 12.9601 | 0 | 0 |  | -0.00013609 |  | -3.9466 | 0 | 0 |  | -0.0010641 |  | -30.8594 | 0 | 0 |  | 0.0004469 |  | 12.9601 | 0 | 0 |  | 0.00069189 |  | 20.0649 | 0 | 0 | 0.00089399 |  | 25.9256 | 0 | 0 | 0.0010635 |  | 30.8426 | 0 | 0 | 0.0012078 |  | 35.0269 | 0 | 0 | 0.0013321 |  | 38.6308 | 0 | 0 | 0.0014403 |  | 41.7674 | 0 | 0 | 0.0015352 |  | 44.522 | 0 | 0 | 0.0016193 |  | 46.9603 | 0 | 0 | 0.0016943 |  | 49.1338 | 0 | 0 | 0.0017615 |  | 51.0836 | 0 | 0 | 0.0018222 |  | 52.8424 | 0 | 0 | 0.0018771 |  | 54.437 | 0 | 0 | 0.0019272 |  | 55.8893 | 0 | 0 | 0.001973 |  | 57.2176 | 0 | 0 | 0.0020151 |  | 58.4372 | 0 | 0 | 0.0020538 |  | 59.5608 | 0 | 0 | 0.0020896 |  | 60 | 0 | 0
53 |  | Steel | 53 | [7 empty] | 0.0004469 |  | 12.9601 | 0 | 0 |  | -0.00013609 |  | -3.9466 | 0 | 0 |  | -0.0010641 |  | -30.8594 | 0 | 0 |  | 0.0004469 |  | 12.9601 | 0 | 0 |  | 0.00069189 |  | 20.0649 | 0 | 0 | 0.00089399 |  | 25.9256 | 0 | 0 | 0.0010635 |  | 30.8426 | 0 | 0 | 0.0012078 |  | 35.0269 | 0 | 0 | 0.0013321 |  | 38.6308 | 0 | 0 | 0.0014403 |  | 41.7674 | 0 | 0 | 0.0015352 |  | 44.522 | 0 | 0 | 0.0016193 |  | 46.9603 | 0 | 0 | 0.0016943 |  | 49.1338 | 0 | 0 | 0.0017615 |  | 51.0836 | 0 | 0 | 0.0018222 |  | 52.8424 | 0 | 0 | 0.0018771 |  | 54.437 | 0 | 0 | 0.0019272 |  | 55.8893 | 0 | 0 | 0.001973 |  | 57.2176 | 0 | 0 | 0.0020151 |  | 58.4372 | 0 | 0 | 0.0020538 |  | 59.5608 | 0 | 0 | 0.0020896 |  | 60 | 0 | 0
54 |  | Steel | 54 | [7 empty] | 0.0004469 |  | 12.9601 | 0 | 0 |  | -0.00013609 |  | -3.9466 | 0 | 0 |  | -0.0010641 |  | -30.8594 | 0 | 0 |  | 0.0004469 |  | 12.9601 | 0 | 0 |  | 0.00069189 |  | 20.0649 | 0 | 0 | 0.00089399 |  | 25.9256 | 0 | 0 | 0.0010635 |  | 30.8426 | 0 | 0 | 0.0012078 |  | 35.0269 | 0 | 0 | 0.0013321 |  | 38.6308 | 0 | 0 | 0.0014403 |  | 41.7674 | 0 | 0 | 0.0015352 |  | 44.522 | 0 | 0 | 0.0016193 |  | 46.9603 | 0 | 0 | 0.0016943 |  | 49.1338 | 0 | 0 | 0.0017615 |  | 51.0836 | 0 | 0 | 0.0018222 |  | 52.8424 | 0 | 0 | 0.0018771 |  | 54.437 | 0 | 0 | 0.0019272 |  | 55.8893 | 0 | 0 | 0.001973 |  | 57.2176 | 0 | 0 | 0.0020151 |  | 58.4372 | 0 | 0 | 0.0020538 |  | 59.5608 | 0 | 0 | 0.0020896 |  | 60 | 0 | 0
55 |  | Steel | 55 | [7 empty] | 0.0004469 |  | 12.9601 | 0 | 0 |  | -0.00013609 |  | -3.9466 | 0 | 0 |  | -0.0010641 |  | -30.8594 | 0 | 0 |  | 0.0004469 |  | 12.9601 | 0 | 0 |  | 0.00069189 |  | 20.0649 | 0 | 0 | 0.00089399 |  | 25.9256 | 0 | 0 | 0.0010635 |  | 30.8426 | 0 | 0 | 0.0012078 |  | 35.0269 | 0 | 0 | 0.0013321 |  | 38.6308 | 0 | 0 | 0.0014403 |  | 41.7674 | 0 | 0 | 0.0015352 |  | 44.522 | 0 | 0 | 0.0016193 |  | 46.9603 | 0 | 0 | 0.0016943 |  | 49.1338 | 0 | 0 | 0.0017615 |  | 51.0836 | 0 | 0 | 0.0018222 |  | 52.8424 | 0 | 0 | 0.0018771 |  | 54.437 | 0 | 0 | 0.0019272 |  | 55.8893 | 0 | 0 | 0.001973 |  | 57.2176 | 0 | 0 | 0.0020151 |  | 58.4372 | 0 | 0 | 0.0020538 |  | 59.5608 | 0 | 0 | 0.0020896 |  | 60 | 0 | 0
56 |  | Steel | 56 | [7 empty] | 0.0004469 |  | 12.9601 | 0 | 0 |  | -0.00013609 |  | -3.9466 | 0 | 0 |  | -0.0010641 |  | -30.8594 | 0 | 0 |  | 0.0004469 |  | 12.9601 | 0 | 0 |  | 0.00069189 |  | 20.0649 | 0 | 0 | 0.00089399 |  | 25.9256 | 0 | 0 | 0.0010635 |  | 30.8426 | 0 | 0 | 0.0012078 |  | 35.0269 | 0 | 0 | 0.0013321 |  | 38.6308 | 0 | 0 | 0.0014403 |  | 41.7674 | 0 | 0 | 0.0015352 |  | 44.522 | 0 | 0 | 0.0016193 |  | 46.9603 | 0 | 0 | 0.0016943 |  | 49.1338 | 0 | 0 | 0.0017615 |  | 51.0836 | 0 | 0 | 0.0018222 |  | 52.8424 | 0 | 0 | 0.0018771 |  | 54.437 | 0 | 0 | 0.0019272 |  | 55.8893 | 0 | 0 | 0.001973 |  | 57.2176 | 0 | 0 | 0.0020151 |  | 58.4372 | 0 | 0 | 0.0020538 |  | 59.5608 | 0 | 0 | 0.0020896 |  | 60 | 0 | 0
57 |  | Steel | 57 | [7 empty] | 0.0004469 |  | 12.9601 | 0 | 0 |  | -0.00013609 |  | -3.9466 | 0 | 0 |  | -0.0010641 |  | -30.8594 | 0 | 0 |  | 0.0004469 |  | 12.9601 | 0 | 0 |  | 0.00069189 |  | 20.0649 | 0 | 0 | 0.00089399 |  | 25.9256 | 0 | 0 | 0.0010635 |  | 30.8426 | 0 | 0 | 0.0012078 |  | 35.0269 | 0 | 0 | 0.0013321 |  | 38.6308 | 0 | 0 | 0.0014403 |  | 41.7674 | 0 | 0 | 0.0015352 |  | 44.522 | 0 | 0 | 0.0016193 |  | 46.9603 | 0 | 0 | 0.0016943 |  | 49.1338 | 0 | 0 | 0.0017615 |  | 51.0836 | 0 | 0 | 0.0018222 |  | 52.8424 | 0 | 0 | 0.0018771 |  | 54.437 | 0 | 0 | 0.0019272 |  | 55.8893 | 0 | 0 | 0.001973 |  | 57.2176 | 0 | 0 | 0.0020151 |  | 58.4372 | 0 | 0 | 0.0020538 |  | 59.5608 | 0 | 0 | 0.0020896 |  | 60 | 0 | 0
58 |  | Steel | 58 | [7 empty] | 0.0004469 |  | 12.9601 | 0 | 0 |  | -0.00013609 |  | -3.9466 | 0 | 0 |  | -0.0010641 |  | -30.8594 | 0 | 0 |  | 0.0004469 |  | 12.9601 | 0 | 0 |  | 0.00069189 |  | 20.0649 | 0 | 0 | 0.00089399 |  | 25.9256 | 0 | 0 | 0.0010635 |  | 30.8426 | 0 | 0 | 0.0012078 |  | 35.0269 | 0 | 0 | 0.0013321 |  | 38.6308 | 0 | 0 | 0.0014403 |  | 41.7674 | 0 | 0 | 0.0015352 |  | 44.522 | 0 | 0 | 0.0016193 |  | 46.9603 | 0 | 0 | 0.0016943 |  | 49.1338 | 0 | 0 | 0.0017615 |  | 51.0836 | 0 | 0 | 0.0018222 |  | 52.8424 | 0 | 0 | 0.0018771 |  | 54.437 | 0 | 0 | 0.0019272 |  | 55.8893 | 0 | 0 | 0.001973 |  | 57.2176 | 0 | 0 | 0.0020151 |  | 58.4372 | 0 | 0 | 0.0020538 |  | 59.5608 | 0 | 0 | 0.0020896 |  | 60 | 0 | 0
59 |  | Steel | 59 | [7 empty] | 0.0004469 |  | 12.9601 | 0 | 0 |  | -0.00013609 |  | -3.9466 | 0 | 0 |  | -0.0010641 |  | -30.8594 | 0 | 0 |  | 0.0004469 |  | 12.9601 | 0 | 0 |  | 0.00069189 |  | 20.0649 | 0 | 0 | 0.00089399 |  | 25.9256 | 0 | 0 | 0.0010635 |  | 30.8426 | 0 | 0 | 0.0012078 |  | 35.0269 | 0 | 0 | 0.0013321 |  | 38.6308 | 0 | 0 | 0.0014403 |  | 41.7674 | 0 | 0 | 0.0015352 |  | 44.522 | 0 | 0 | 0.0016193 |  | 46.9603 | 0 | 0 | 0.0016943 |  | 49.1338 | 0 | 0 | 0.0017615 |  | 51.0836 | 0 | 0 | 0.0018222 |  | 52.8424 | 0 | 0 | 0.0018771 |  | 54.437 | 0 | 0 | 0.0019272 |  | 55.8893 | 0 | 0 | 0.001973 |  | 57.2176 | 0 | 0 | 0.0020151 |  | 58.4372 | 0 | 0 | 0.0020538 |  | 59.5608 | 0 | 0 | 0.0020896 |  | 60 | 0 | 0
60 |  | Steel | 60 | [7 empty] | 0.0004469 |  | 12.9601 | 0 | 0 |  | -0.00013609 |  | -3.9466 | 0 | 0 |  | -0.0010641 |  | -30.8594 | 0 | 0 |  | 0.0004469 |  | 12.9601 | 0 | 0 |  | 0.00069189 |  | 20.0649 | 0 | 0 | 0.00089399 |  | 25.9256 | 0 | 0 | 0.0010635 |  | 30.8426 | 0 | 0 | 0.0012078 |  | 35.0269 | 0 | 0 | 0.0013321 |  | 38.6308 | 0 | 0 | 0.0014403 |  | 41.7674 | 0 | 0 | 0.0015352 |  | 44.522 | 0 | 0 | 0.0016193 |  | 46.9603 | 0 | 0 | 0.0016943 |  | 49.1338 | 0 | 0 | 0.0017615 |  | 51.0836 | 0 | 0 | 0.0018222 |  | 52.8424 | 0 | 0 | 0.0018771 |  | 54.437 | 0 | 0 | 0.0019272 |  | 55.8893 | 0 | 0 | 0.001973 |  | 57.2176 | 0 | 0 | 0.0020151 |  | 58.4372 | 0 | 0 | 0.0020538 |  | 59.5608 | 0 | 0 | 0.0020896 |  | 60 | 0 | 0
61 | 1 | Steel | 61 | [7 empty] | 0.0004469 |  | 12.9601 | 0 | 0 |  | -0.00013609 |  | -3.9466 | 0 | 0 |  | -0.0010641 |  | -30.8594 | 0 | 0 |  | 0.0004469 |  | 12.9601 | 0 | 0 |  | 0.00069189 |  | 20.0649 | 0 | 0 | 0.00089399 |  | 25.9256 | 0 | 0 | 0.0010635 |  | 30.8426 | 0 | 0 | 0.0012078 |  | 35.0269 | 0 | 0 | 0.0013321 |  | 38.6308 | 0 | 0 | 0.0014403 |  | 41.7674 | 0 | 0 | 0.0015352 |  | 44.522 | 0 | 0 | 0.0016193 |  | 46.9603 | 0 | 0 | 0.0016943 |  | 49.1338 | 0 | 0 | 0.0017615 |  | 51.0836 | 0 | 0 | 0.0018222 |  | 52.8424 | 0 | 0 | 0.0018771 |  | 54.437 | 0 | 0 | 0.0019272 |  | 55.8893 | 0 | 0 | 0.001973 |  | 57.2176 | 0 | 0 | 0.0020151 |  | 58.4372 | 0 | 0 | 0.0020538 |  | 59.5608 | 0 | 0 | 0.0020896 |  | 60 | 0 | 0
62 | 2 | Steel | 62 | [7 empty] | 0.0004469 |  | 12.9601 | 0 | 0 |  | -0.00013609 |  | -3.9466 | 0 | 0 |  | -0.0010641 |  | -30.8594 | 0 | 0 |  | 0.0004469 |  | 12.9601 | 0 | 0 |  | 0.00069189 |  | 20.0649 | 0 | 0 | 0.00089399 |  | 25.9256 | 0 | 0 | 0.0010635 |  | 30.8426 | 0 | 0 | 0.0012078 |  | 35.0269 | 0 | 0 | 0.0013321 |  | 38.6308 | 0 | 0 | 0.0014403 |  | 41.7674 | 0 | 0 | 0.0015352 |  | 44.522 | 0 | 0 | 0.0016193 |  | 46.9603 | 0 | 0 | 0.0016943 |  | 49.1338 | 0 | 0 | 0.0017615 |  | 51.0836 | 0 | 0 | 0.0018222 |  | 52.8424 | 0 | 0 | 0.0018771 |  | 54.437 | 0 | 0 | 0.0019272 |  | 55.8893 | 0 | 0 | 0.001973 |  | 57.2176 | 0 | 0 | 0.0020151 |  | 58.4372 | 0 | 0 | 0.0020538 |  | 59.5608 | 0 | 0 | 0.0020896 |  | 60 | 0 | 0
63 | 3 | Steel | 63 | [7 empty] | 0.0004469 |  | 12.9601 | 0 | 0 |  | -0.00013609 |  | -3.9466 | 0 | 0 |  | -0.0010641 |  | -30.8594 | 0 | 0 |  | 0.0004469 |  | 12.9601 | 0 | 0 |  | 0.00069189 |  | 20.0649 | 0 | 0 | 0.00089399 |  | 25.9256 | 0 | 0 | 0.0010635 |  | 30.8426 | 0 | 0 | 0.0012078 |  | 35.0269 | 0 | 0 | 0.0013321 |  | 38.6308 | 0 | 0 | 0.0014403 |  | 41.7674 | 0 | 0 | 0.0015352 |  | 44.522 | 0 | 0 | 0.0016193 |  | 46.9603 | 0 | 0 | 0.0016943 |  | 49.1338 | 0 | 0 | 0.0017615 |  | 51.0836 | 0 | 0 | 0.0018222 |  | 52.8424 | 0 | 0 | 0.0018771 |  | 54.437 | 0 | 0 | 0.0019272 |  | 55.8893 | 0 | 0 | 0.001973 |  | 57.2176 | 0 | 0 | 0.0020151 |  | 58.4372 | 0 | 0 | 0.0020538 |  | 59.5608 | 0 | 0 | 0.0020896 |  | 60 | 0 | 0
64 | 4 | Steel | 64 | [7 empty] | 0.0004469 |  | 12.9601 | 0 | 0 |  | -0.00013609 |  | -3.9466 | 0 | 0 |  | -0.0010641 |  | -30.8594 | 0 | 0 |  | 0.0004469 |  | 12.9601 | 0 | 0 |  | 0.00069189 |  | 20.0649 | 0 | 0 | 0.00089399 |  | 25.9256 | 0 | 0 | 0.0010635 |  | 30.8426 | 0 | 0 | 0.0012078 |  | 35.0269 | 0 | 0 | 0.0013321 |  | 38.6308 | 0 | 0 | 0.0014403 |  | 41.7674 | 0 | 0 | 0.0015352 |  | 44.522 | 0 | 0 | 0.0016193 |  | 46.9603 | 0 | 0 | 0.0016943 |  | 49.1338 | 0 | 0 | 0.0017615 |  | 51.0836 | 0 | 0 | 0.0018222 |  | 52.8424 | 0 | 0 | 0.0018771 |  | 54.437 | 0 | 0 | 0.0019272 |  | 55.8893 | 0 | 0 | 0.001973 |  | 57.2176 | 0 | 0 | 0.0020151 |  | 58.4372 | 0 | 0 | 0.0020538 |  | 59.5608 | 0 | 0 | 0.0020896 |  | 60 | 0 | 0
65 | 5 | Steel | 65 | [7 empty] | 0.0004469 |  | 12.9601 | 0 | 0 |  | -0.00013609 |  | -3.9466 | 0 | 0 |  | -0.0010641 |  | -30.8594 | 0 | 0 |  | 0.0004469 |  | 12.9601 | 0 | 0 |  | 0.00069189 |  | 20.0649 | 0 | 0 | 0.00089399 |  | 25.9256 | 0 | 0 | 0.0010635 |  | 30.8426 | 0 | 0 | 0.0012078 |  | 35.0269 | 0 | 0 | 0.0013321 |  | 38.6308 | 0 | 0 | 0.0014403 |  | 41.7674 | 0 | 0 | 0.0015352 |  | 44.522 | 0 | 0 | 0.0016193 |  | 46.9603 | 0 | 0 | 0.0016943 |  | 49.1338 | 0 | 0 | 0.0017615 |  | 51.0836 | 0 | 0 | 0.0018222 |  | 52.8424 | 0 | 0 | 0.0018771 |  | 54.437 | 0 | 0 | 0.0019272 |  | 55.8893 | 0 | 0 | 0.001973 |  | 57.2176 | 0 | 0 | 0.0020151 |  | 58.4372 | 0 | 0 | 0.0020538 |  | 59.5608 | 0 | 0 | 0.0020896 |  | 60 | 0 | 0
66 | 6 | Steel | 66 | [7 empty] | 0.0004469 |  | 12.9601 | 0 | 0 |  | -0.00013609 |  | -3.9466 | 0 | 0 |  | -0.0010641 |  | -30.8594 | 0 | 0 |  | 0.0004469 |  | 12.9601 | 0 | 0 |  | 0.00069189 |  | 20.0649 | 0 | 0 | 0.00089399 |  | 25.9256 | 0 | 0 | 0.0010635 |  | 30.8426 | 0 | 0 | 0.0012078 |  | 35.0269 | 0 | 0 | 0.0013321 |  | 38.6308 | 0 | 0 | 0.0014403 |  | 41.7674 | 0 | 0 | 0.0015352 |  | 44.522 | 0 | 0 | 0.0016193 |  | 46.9603 | 0 | 0 | 0.0016943 |  | 49.1338 | 0 | 0 | 0.0017615 |  | 51.0836 | 0 | 0 | 0.0018222 |  | 52.8424 | 0 | 0 | 0.0018771 |  | 54.437 | 0 | 0 | 0.0019272 |  | 55.8893 | 0 | 0 | 0.001973 |  | 57.2176 | 0 | 0 | 0.0020151 |  | 58.4372 | 0 | 0 | 0.0020538 |  | 59.5608 | 0 | 0 | 0.0020896 |  | 60 | 0 | 0
67 | 7 | Steel | 67 | [7 empty] | 0.0004469 |  | 12.9601 | 0 | 0 |  | -0.00013609 |  | -3.9466 | 0 | 0 |  | -0.0010641 |  | -30.8594 | 0 | 0 |  | 0.0004469 |  | 12.9601 | 0 | 0 |  | 0.00069189 |  | 20.0649 | 0 | 0 | 0.00089399 |  | 25.9256 | 0 | 0 | 0.0010635 |  | 30.8426 | 0 | 0 | 0.0012078 |  | 35.0269 | 0 | 0 | 0.0013321 |  | 38.6308 | 0 | 0 | 0.0014403 |  | 41.7674 | 0 | 0 | 0.0015352 |  | 44.522 | 0 | 0 | 0.0016193 |  | 46.9603 | 0 | 0 | 0.0016943 |  | 49.1338 | 0 | 0 | 0.0017615 |  | 51.0836 | 0 | 0 | 0.0018222 |  | 52.8424 | 0 | 0 | 0.0018771 |  | 54.437 | 0 | 0 | 0.0019272 |  | 55.8893 | 0 | 0 | 0.001973 |  | 57.2176 | 0 | 0 | 0.0020151 |  | 58.4372 | 0 | 0 | 0.0020538 |  | 59.5608 | 0 | 0 | 0.0020896 |  | 60 | 0 | 0
68 | 8 | Steel | 68 | [7 empty] | 0.0004469 |  | 12.9601 | 0 | 0 |  | -0.00013609 |  | -3.9466 | 0 | 0 |  | -0.0010641 |  | -30.8594 | 0 | 0 |  | 0.0004469 |  | 12.9601 | 0 | 0 |  | 0.00069189 |  | 20.0649 | 0 | 0 | 0.00089399 |  | 25.9256 | 0 | 0 | 0.0010635 |  | 30.8426 | 0 | 0 | 0.0012078 |  | 35.0269 | 0 | 0 | 0.0013321 |  | 38.6308 | 0 | 0 | 0.0014403 |  | 41.7674 | 0 | 0 | 0.0015352 |  | 44.522 | 0 | 0 | 0.0016193 |  | 46.9603 | 0 | 0 | 0.0016943 |  | 49.1338 | 0 | 0 | 0.0017615 |  | 51.0836 | 0 | 0 | 0.0018222 |  | 52.8424 | 0 | 0 | 0.0018771 |  | 54.437 | 0 | 0 | 0.0019272 |  | 55.8893 | 0 | 0 | 0.001973 |  | 57.2176 | 0 | 0 | 0.0020151 |  | 58.4372 | 0 | 0 | 0.0020538 |  | 59.5608 | 0 | 0 | 0.0020896 |  | 60 | 0 | 0
69 | 9 | Steel | 69 | [7 empty] | 0.0004469 |  | 12.9601 | 0 | 0 |  | -0.00013609 |  | -3.9466 | 0 | 0 |  | -0.0010641 |  | -30.8594 | 0 | 0 |  | 0.0004469 |  | 12.9601 | 0 | 0 |  | 0.00069189 |  | 20.0649 | 0 | 0 | 0.00089399 |  | 25.9256 | 0 | 0 | 0.0010635 |  | 30.8426 | 0 | 0 | 0.0012078 |  | 35.0269 | 0 | 0 | 0.0013321 |  | 38.6308 | 0 | 0 | 0.0014403 |  | 41.7674 | 0 | 0 | 0.0015352 |  | 44.522 | 0 | 0 | 0.0016193 |  | 46.9603 | 0 | 0 | 0.0016943 |  | 49.1338 | 0 | 0 | 0.0017615 |  | 51.0836 | 0 | 0 | 0.0018222 |  | 52.8424 | 0 | 0 | 0.0018771 |  | 54.437 | 0 | 0 | 0.0019272 |  | 55.8893 | 0 | 0 | 0.001973 |  | 57.2176 | 0 | 0 | 0.0020151 |  | 58.4372 | 0 | 0 | 0.0020538 |  | 59.5608 | 0 | 0 | 0.0020896 |  | 60 | 0 | 0
70 | 10 | Steel | 70 | [7 empty] | 0.0004469 |  | 12.9601 | 0 | 0 |  | -0.00013609 |  | -3.9466 | 0 | 0 |  | -0.0010641 |  | -30.8594 | 0 | 0 |  | 0.0004469 |  | 12.9601 | 0 | 0 |  | 0.00069189 |  | 20.0649 | 0 | 0 | 0.00089399 |  | 25.9256 | 0 | 0 | 0.0010635 |  | 30.8426 | 0 | 0 | 0.0012078 |  | 35.0269 | 0 | 0 | 0.0013321 |  | 38.6308 | 0 | 0 | 0.0014403 |  | 41.7674 | 0 | 0 | 0.0015352 |  | 44.522 | 0 | 0 | 0.0016193 |  | 46.9603 | 0 | 0 | 0.0016943 |  | 49.1338 | 0 | 0 | 0.0017615 |  | 51.0836 | 0 | 0 | 0.0018222 |  | 52.8424 | 0 | 0 | 0.0018771 |  | 54.437 | 0 | 0 | 0.0019272 |  | 55.8893 | 0 | 0 | 0.001973 |  | 57.2176 | 0 | 0 | 0.0020151 |  | 58.4372 | 0 | 0 | 0.0020538 |  | 59.5608 | 0 | 0 | 0.0020896 |  | 60 | 0 | 0
71 | 1 | Steel | 71 | [7 empty] | 0.0004469 |  | 12.9601 | 0 | 0 |  | -0.00013609 |  | -3.9466 | 0 | 0 |  | -0.0010641 |  | -30.8594 | 0 | 0 |  | 0.0004469 |  | 12.9601 | 0 | 0 |  | 0.00069189 |  | 20.0649 | 0 | 0 | 0.00089399 |  | 25.9256 | 0 | 0 | 0.0010635 |  | 30.8426 | 0 | 0 | 0.0012078 |  | 35.0269 | 0 | 0 | 0.0013321 |  | 38.6308 | 0 | 0 | 0.0014403 |  | 41.7674 | 0 | 0 | 0.0015352 |  | 44.522 | 0 | 0 | 0.0016193 |  | 46.9603 | 0 | 0 | 0.0016943 |  | 49.1338 | 0 | 0 | 0.0017615 |  | 51.0836 | 0 | 0 | 0.0018222 |  | 52.8424 | 0 | 0 | 0.0018771 |  | 54.437 | 0 | 0 | 0.0019272 |  | 55.8893 | 0 | 0 | 0.001973 |  | 57.2176 | 0 | 0 | 0.0020151 |  | 58.4372 | 0 | 0 | 0.0020538 |  | 59.5608 | 0 | 0 | 0.0020896 |  | 60 | 0 | 0
72 | 2 | Steel | 72 | [7 empty] | 0.0004469 |  | 12.9601 | 0 | 0 |  | -0.00013609 |  | -3.9466 | 0 | 0 |  | -0.0010641 |  | -30.8594 | 0 | 0 |  | 0.0004469 |  | 12.9601 | 0 | 0 |  | 0.00069189 |  | 20.0649 | 0 | 0 | 0.00089399 |  | 25.9256 | 0 | 0 | 0.0010635 |  | 30.8426 | 0 | 0 | 0.0012078 |  | 35.0269 | 0 | 0 | 0.0013321 |  | 38.6308 | 0 | 0 | 0.0014403 |  | 41.7674 | 0 | 0 | 0.0015352 |  | 44.522 | 0 | 0 | 0.0016193 |  | 46.9603 | 0 | 0 | 0.0016943 |  | 49.1338 | 0 | 0 | 0.0017615 |  | 51.0836 | 0 | 0 | 0.0018222 |  | 52.8424 | 0 | 0 | 0.0018771 |  | 54.437 | 0 | 0 | 0.0019272 |  | 55.8893 | 0 | 0 | 0.001973 |  | 57.2176 | 0 | 0 | 0.0020151 |  | 58.4372 | 0 | 0 | 0.0020538 |  | 59.5608 | 0 | 0 | 0.0020896 |  | 60 | 0 | 0
73 | 3 | Steel | 73 | [7 empty] | 0.0004469 |  | 12.9601 | 0 | 0 |  | -0.00013609 |  | -3.9466 | 0 | 0 |  | -0.0010641 |  | -30.8594 | 0 | 0 |  | 0.0004469 |  | 12.9601 | 0 | 0 |  | 0.00069189 |  | 20.0649 | 0 | 0 | 0.00089399 |  | 25.9256 | 0 | 0 | 0.0010635 |  | 30.8426 | 0 | 0 | 0.0012078 |  | 35.0269 | 0 | 0 | 0.0013321 |  | 38.6308 | 0 | 0 | 0.0014403 |  | 41.7674 | 0 | 0 | 0.0015352 |  | 44.522 | 0 | 0 | 0.0016193 |  | 46.9603 | 0 | 0 | 0.0016943 |  | 49.1338 | 0 | 0 | 0.0017615 |  | 51.0836 | 0 | 0 | 0.0018222 |  | 52.8424 | 0 | 0 | 0.0018771 |  | 54.437 | 0 | 0 | 0.0019272 |  | 55.8893 | 0 | 0 | 0.001973 |  | 57.2176 | 0 | 0 | 0.0020151 |  | 58.4372 | 0 | 0 | 0.0020538 |  | 59.5608 | 0 | 0 | 0.0020896 |  | 60 | 0 | 0
74 | 4 | Steel | 74 | [7 empty] | 0.0004469 |  | 12.9601 | 0 | 0 |  | -0.00013609 |  | -3.9466 | 0 | 0 |  | -0.0010641 |  | -30.8594 | 0 | 0 |  | 0.0004469 |  | 12.9601 | 0 | 0 |  | 0.00069189 |  | 20.0649 | 0 | 0 | 0.00089399 |  | 25.9256 | 0 | 0 | 0.0010635 |  | 30.8426 | 0 | 0 | 0.0012078 |  | 35.0269 | 0 | 0 | 0.0013321 |  | 38.6308 | 0 | 0 | 0.0014403 |  | 41.7674 | 0 | 0 | 0.0015352 |  | 44.522 | 0 | 0 | 0.0016193 |  | 46.9603 | 0 | 0 | 0.0016943 |  | 49.1338 | 0 | 0 | 0.0017615 |  | 51.0836 | 0 | 0 | 0.0018222 |  | 52.8424 | 0 | 0 | 0.0018771 |  | 54.437 | 0 | 0 | 0.0019272 |  | 55.8893 | 0 | 0 | 0.001973 |  | 57.2176 | 0 | 0 | 0.0020151 |  | 58.4372 | 0 | 0 | 0.0020538 |  | 59.5608 | 0 | 0 | 0.0020896 |  | 60 | 0 | 0
75 | 5 | Steel | 75 | [7 empty] | 0.0004469 |  | 12.9601 | 0 | 0 |  | -0.00013609 |  | -3.9466 | 0 | 0 |  | -0.0010641 |  | -30.8594 | 0 | 0 |  | 0.0004469 |  | 12.9601 | 0 | 0 |  | 0.00069189 |  | 20.0649 | 0 | 0 | 0.00089399 |  | 25.9256 | 0 | 0 | 0.0010635 |  | 30.8426 | 0 | 0 | 0.0012078 |  | 35.0269 | 0 | 0 | 0.0013321 |  | 38.6308 | 0 | 0 | 0.0014403 |  | 41.7674 | 0 | 0 | 0.0015352 |  | 44.522 | 0 | 0 | 0.0016193 |  | 46.9603 | 0 | 0 | 0.0016943 |  | 49.1338 | 0 | 0 | 0.0017615 |  | 51.0836 | 0 | 0 | 0.0018222 |  | 52.8424 | 0 | 0 | 0.0018771 |  | 54.437 | 0 | 0 | 0.0019272 |  | 55.8893 | 0 | 0 | 0.001973 |  | 57.2176 | 0 | 0 | 0.0020151 |  | 58.4372 | 0 | 0 | 0.0020538 |  | 59.5608 | 0 | 0 | 0.0020896 |  | 60 | 0 | 0
76 | 6 | Steel | 76 | [7 empty] | 0.0004469 |  | 12.9601 | 0 | 0 |  | -0.00013609 |  | -3.9466 | 0 | 0 |  | -0.0010641 |  | -30.8594 | 0 | 0 |  | 0.0004469 |  | 12.9601 | 0 | 0 |  | 0.00069189 |  | 20.0649 | 0 | 0 | 0.00089399 |  | 25.9256 | 0 | 0 | 0.0010635 |  | 30.8426 | 0 | 0 | 0.0012078 |  | 35.0269 | 0 | 0 | 0.0013321 |  | 38.6308 | 0 | 0 | 0.0014403 |  | 41.7674 | 0 | 0 | 0.0015352 |  | 44.522 | 0 | 0 | 0.0016193 |  | 46.9603 | 0 | 0 | 0.0016943 |  | 49.1338 | 0 | 0 | 0.0017615 |  | 51.0836 | 0 | 0 | 0.0018222 |  | 52.8424 | 0 | 0 | 0.0018771 |  | 54.437 | 0 | 0 | 0.0019272 |  | 55.8893 | 0 | 0 | 0.001973 |  | 57.2176 | 0 | 0 | 0.0020151 |  | 58.4372 | 0 | 0 | 0.0020538 |  | 59.5608 | 0 | 0 | 0.0020896 |  | 60 | 0 | 0
77 | 7 | Steel | 77 | [7 empty] | 0.0004469 |  | 12.9601 | 0 | 0 |  | -0.00013609 |  | -3.9466 | 0 | 0 |  | -0.0010641 |  | -30.8594 | 0 | 0 |  | 0.0004469 |  | 12.9601 | 0 | 0 |  | 0.00069189 |  | 20.0649 | 0 | 0 | 0.00089399 |  | 25.9256 | 0 | 0 | 0.0010635 |  | 30.8426 | 0 | 0 | 0.0012078 |  | 35.0269 | 0 | 0 | 0.0013321 |  | 38.6308 | 0 | 0 | 0.0014403 |  | 41.7674 | 0 | 0 | 0.0015352 |  | 44.522 | 0 | 0 | 0.0016193 |  | 46.9603 | 0 | 0 | 0.0016943 |  | 49.1338 | 0 | 0 | 0.0017615 |  | 51.0836 | 0 | 0 | 0.0018222 |  | 52.8424 | 0 | 0 | 0.0018771 |  | 54.437 | 0 | 0 | 0.0019272 |  | 55.8893 | 0 | 0 | 0.001973 |  | 57.2176 | 0 | 0 | 0.0020151 |  | 58.4372 | 0 | 0 | 0.0020538 |  | 59.5608 | 0 | 0 | 0.0020896 |  | 60 | 0 | 0
78 | 8 | Steel | 78 | [7 empty] | 0.0004469 |  | 12.9601 | 0 | 0 |  | -0.00013609 |  | -3.9466 | 0 | 0 |  | -0.0010641 |  | -30.8594 | 0 | 0 |  | 0.0004469 |  | 12.9601 | 0 | 0 |  | 0.00069189 |  | 20.0649 | 0 | 0 | 0.00089399 |  | 25.9256 | 0 | 0 | 0.0010635 |  | 30.8426 | 0 | 0 | 0.0012078 |  | 35.0269 | 0 | 0 | 0.0013321 |  | 38.6308 | 0 | 0 | 0.0014403 |  | 41.7674 | 0 | 0 | 0.0015352 |  | 44.522 | 0 | 0 | 0.0016193 |  | 46.9603 | 0 | 0 | 0.0016943 |  | 49.1338 | 0 | 0 | 0.0017615 |  | 51.0836 | 0 | 0 | 0.0018222 |  | 52.8424 | 0 | 0 | 0.0018771 |  | 54.437 | 0 | 0 | 0.0019272 |  | 55.8893 | 0 | 0 | 0.001973 |  | 57.2176 | 0 | 0 | 0.0020151 |  | 58.4372 | 0 | 0 | 0.0020538 |  | 59.5608 | 0 | 0 | 0.0020896 |  | 60 | 0 | 0
79 | 9 | Steel | 79 | [7 empty] | 0.0004469 |  | 12.9601 | 0 | 0 |  | -0.00013609 |  | -3.9466 | 0 | 0 |  | -0.0010641 |  | -30.8594 | 0 | 0 |  | 0.0004469 |  | 12.9601 | 0 | 0 |  | 0.00069189 |  | 20.0649 | 0 | 0 | 0.00089399 |  | 25.9256 | 0 | 0 | 0.0010635 |  | 30.8426 | 0 | 0 | 0.0012078 |  | 35.0269 | 0 | 0 | 0.0013321 |  | 38.6308 | 0 | 0 | 0.0014403 |  | 41.7674 | 0 | 0 | 0.0015352 |  | 44.522 | 0 | 0 | 0.0016193 |  | 46.9603 | 0 | 0 | 0.0016943 |  | 49.1338 | 0 | 0 | 0.0017615 |  | 51.0836 | 0 | 0 | 0.0018222 |  | 52.8424 | 0 | 0 | 0.0018771 |  | 54.437 | 0 | 0 | 0.0019272 |  | 55.8893 | 0 | 0 | 0.001973 |  | 57.2176 | 0 | 0 | 0.0020151 |  | 58.4372 | 0 | 0 | 0.0020538 |  | 59.5608 | 0 | 0 | 0.0020896 |  | 60 | 0 | 0
80 | 10 | Steel | 80 | [7 empty] | 0.0004469 |  | 12.9601 | 0 | 0 |  | -0.00013609 |  | -3.9466 | 0 | 0 |  | -0.0010641 |  | -30.8594 | 0 | 0 |  | 0.0004469 |  | 12.9601 | 0 | 0 |  | 0.00069189 |  | 20.0649 | 0 | 0 | 0.00089399 |  | 25.9256 | 0 | 0 | 0.0010635 |  | 30.8426 | 0 | 0 | 0.0012078 |  | 35.0269 | 0 | 0 | 0.0013321 |  | 38.6308 | 0 | 0 | 0.0014403 |  | 41.7674 | 0 | 0 | 0.0015352 |  | 44.522 | 0 | 0 | 0.0016193 |  | 46.9603 | 0 | 0 | 0.0016943 |  | 49.1338 | 0 | 0 | 0.0017615 |  | 51.0836 | 0 | 0 | 0.0018222 |  | 52.8424 | 0 | 0 | 0.0018771 |  | 54.437 | 0 | 0 | 0.0019272 |  | 55.8893 | 0 | 0 | 0.001973 |  | 57.2176 | 0 | 0 | 0.0020151 |  | 58.4372 | 0 | 0 | 0.0020538 |  | 59.5608 | 0 | 0 | 0.0020896 |  | 60 | 0 | 0
81 | 1 | Steel | 81 | [7 empty] | 0.0004469 |  | 12.9601 | 0 | 0 |  | -0.00013609 |  | -3.9466 | 0 | 0 |  | -0.0010641 |  | -30.8594 | 0 | 0 |  | 0.0004469 |  | 12.9601 | 0 | 0 |  | 0.00069189 |  | 20.0649 | 0 | 0 | 0.00089399 |  | 25.9256 | 0 | 0 | 0.0010635 |  | 30.8426 | 0 | 0 | 0.0012078 |  | 35.0269 | 0 | 0 | 0.0013321 |  | 38.6308 | 0 | 0 | 0.0014403 |  | 41.7674 | 0 | 0 | 0.0015352 |  | 44.522 | 0 | 0 | 0.0016193 |  | 46.9603 | 0 | 0 | 0.0016943 |  | 49.1338 | 0 | 0 | 0.0017615 |  | 51.0836 | 0 | 0 | 0.0018222 |  | 52.8424 | 0 | 0 | 0.0018771 |  | 54.437 | 0 | 0 | 0.0019272 |  | 55.8893 | 0 | 0 | 0.001973 |  | 57.2176 | 0 | 0 | 0.0020151 |  | 58.4372 | 0 | 0 | 0.0020538 |  | 59.5608 | 0 | 0 | 0.0020896 |  | 60 | 0 | 0
82 | 2 | Steel | 82 | [7 empty] | 0.0004469 |  | 12.9601 | 0 | 0 |  | -0.00013609 |  | -3.9466 | 0 | 0 |  | -0.0010641 |  | -30.8594 | 0 | 0 |  | 0.0004469 |  | 12.9601 | 0 | 0 |  | 0.00069189 |  | 20.0649 | 0 | 0 | 0.00089399 |  | 25.9256 | 0 | 0 | 0.0010635 |  | 30.8426 | 0 | 0 | 0.0012078 |  | 35.0269 | 0 | 0 | 0.0013321 |  | 38.6308 | 0 | 0 | 0.0014403 |  | 41.7674 | 0 | 0 | 0.0015352 |  | 44.522 | 0 | 0 | 0.0016193 |  | 46.9603 | 0 | 0 | 0.0016943 |  | 49.1338 | 0 | 0 | 0.0017615 |  | 51.0836 | 0 | 0 | 0.0018222 |  | 52.8424 | 0 | 0 | 0.0018771 |  | 54.437 | 0 | 0 | 0.0019272 |  | 55.8893 | 0 | 0 | 0.001973 |  | 57.2176 | 0 | 0 | 0.0020151 |  | 58.4372 | 0 | 0 | 0.0020538 |  | 59.5608 | 0 | 0 | 0.0020896 |  | 60 | 0 | 0
83 | 3 | Steel | 83 | [7 empty] | 0.0004469 |  | 12.9601 | 0 | 0 |  | -0.00013609 |  | -3.9466 | 0 | 0 |  | -0.0010641 |  | -30.8594 | 0 | 0 |  | 0.0004469 |  | 12.9601 | 0 | 0 |  | 0.00069189 |  | 20.0649 | 0 | 0 | 0.00089399 |  | 25.9256 | 0 | 0 | 0.0010635 |  | 30.8426 | 0 | 0 | 0.0012078 |  | 35.0269 | 0 | 0 | 0.0013321 |  | 38.6308 | 0 | 0 | 0.0014403 |  | 41.7674 | 0 | 0 | 0.0015352 |  | 44.522 | 0 | 0 | 0.0016193 |  | 46.9603 | 0 | 0 | 0.0016943 |  | 49.1338 | 0 | 0 | 0.0017615 |  | 51.0836 | 0 | 0 | 0.0018222 |  | 52.8424 | 0 | 0 | 0.0018771 |  | 54.437 | 0 | 0 | 0.0019272 |  | 55.8893 | 0 | 0 | 0.001973 |  | 57.2176 | 0 | 0 | 0.0020151 |  | 58.4372 | 0 | 0 | 0.0020538 |  | 59.5608 | 0 | 0 | 0.0020896 |  | 60 | 0 | 0
84 | 4 | Steel | 84 | [7 empty] | 0.0004469 |  | 12.9601 | 0 | 0 |  | -0.00013609 |  | -3.9466 | 0 | 0 |  | -0.0010641 |  | -30.8594 | 0 | 0 |  | 0.0004469 |  | 12.9601 | 0 | 0 |  | 0.00069189 |  | 20.0649 | 0 | 0 | 0.00089399 |  | 25.9256 | 0 | 0 | 0.0010635 |  | 30.8426 | 0 | 0 | 0.0012078 |  | 35.0269 | 0 | 0 | 0.0013321 |  | 38.6308 | 0 | 0 | 0.0014403 |  | 41.7674 | 0 | 0 | 0.0015352 |  | 44.522 | 0 | 0 | 0.0016193 |  | 46.9603 | 0 | 0 | 0.0016943 |  | 49.1338 | 0 | 0 | 0.0017615 |  | 51.0836 | 0 | 0 | 0.0018222 |  | 52.8424 | 0 | 0 | 0.0018771 |  | 54.437 | 0 | 0 | 0.0019272 |  | 55.8893 | 0 | 0 | 0.001973 |  | 57.2176 | 0 | 0 | 0.0020151 |  | 58.4372 | 0 | 0 | 0.0020538 |  | 59.5608 | 0 | 0 | 0.0020896 |  | 60 | 0 | 0
85 | 5 | Steel | 85 | [7 empty] | 0.0004469 |  | 12.9601 | 0 | 0 |  | -0.00013609 |  | -3.9466 | 0 | 0 |  | -0.0010641 |  | -30.8594 | 0 | 0 |  | 0.0004469 |  | 12.9601 | 0 | 0 |  | 0.00069189 |  | 20.0649 | 0 | 0 | 0.00089399 |  | 25.9256 | 0 | 0 | 0.0010635 |  | 30.8426 | 0 | 0 | 0.0012078 |  | 35.0269 | 0 | 0 | 0.0013321 |  | 38.6308 | 0 | 0 | 0.0014403 |  | 41.7674 | 0 | 0 | 0.0015352 |  | 44.522 | 0 | 0 | 0.0016193 |  | 46.9603 | 0 | 0 | 0.0016943 |  | 49.1338 | 0 | 0 | 0.0017615 |  | 51.0836 | 0 | 0 | 0.0018222 |  | 52.8424 | 0 | 0 | 0.0018771 |  | 54.437 | 0 | 0 | 0.0019272 |  | 55.8893 | 0 | 0 | 0.001973 |  | 57.2176 | 0 | 0 | 0.0020151 |  | 58.4372 | 0 | 0 | 0.0020538 |  | 59.5608 | 0 | 0 | 0.0020896 |  | 60 | 0 | 0
86 | 6 | Steel | 86 | [7 empty] | 0.0004469 |  | 12.9601 | 0 | 0 |  | -0.00013609 |  | -3.9466 | 0 | 0 |  | -0.0010641 |  | -30.8594 | 0 | 0 |  | 0.0004469 |  | 12.9601 | 0 | 0 |  | 0.00069189 |  | 20.0649 | 0 | 0 | 0.00089399 |  | 25.9256 | 0 | 0 | 0.0010635 |  | 30.8426 | 0 | 0 | 0.0012078 |  | 35.0269 | 0 | 0 | 0.0013321 |  | 38.6308 | 0 | 0 | 0.0014403 |  | 41.7674 | 0 | 0 | 0.0015352 |  | 44.522 | 0 | 0 | 0.0016193 |  | 46.9603 | 0 | 0 | 0.0016943 |  | 49.1338 | 0 | 0 | 0.0017615 |  | 51.0836 | 0 | 0 | 0.0018222 |  | 52.8424 | 0 | 0 | 0.0018771 |  | 54.437 | 0 | 0 | 0.0019272 |  | 55.8893 | 0 | 0 | 0.001973 |  | 57.2176 | 0 | 0 | 0.0020151 |  | 58.4372 | 0 | 0 | 0.0020538 |  | 59.5608 | 0 | 0 | 0.0020896 |  | 60 | 0 | 0
87 | 7 | Steel | 87 | [7 empty] | 0.0004469 |  | 12.9601 | 0 | 0 |  | -0.00013609 |  | -3.9466 | 0 | 0 |  | -0.0010641 |  | -30.8594 | 0 | 0 |  | 0.0004469 |  | 12.9601 | 0 | 0 |  | 0.00069189 |  | 20.0649 | 0 | 0 | 0.00089399 |  | 25.9256 | 0 | 0 | 0.0010635 |  | 30.8426 | 0 | 0 | 0.0012078 |  | 35.0269 | 0 | 0 | 0.0013321 |  | 38.6308 | 0 | 0 | 0.0014403 |  | 41.7674 | 0 | 0 | 0.0015352 |  | 44.522 | 0 | 0 | 0.0016193 |  | 46.9603 | 0 | 0 | 0.0016943 |  | 49.1338 | 0 | 0 | 0.0017615 |  | 51.0836 | 0 | 0 | 0.0018222 |  | 52.8424 | 0 | 0 | 0.0018771 |  | 54.437 | 0 | 0 | 0.0019272 |  | 55.8893 | 0 | 0 | 0.001973 |  | 57.2176 | 0 | 0 | 0.0020151 |  | 58.4372 | 0 | 0 | 0.0020538 |  | 59.5608 | 0 | 0 | 0.0020896 |  | 60 | 0 | 0
88 | 8 | Steel | 88 | [7 empty] | 0.0004469 |  | 12.9601 | 0 | 0 |  | -0.00013609 |  | -3.9466 | 0 | 0 |  | -0.0010641 |  | -30.8594 | 0 | 0 |  | 0.0004469 |  | 12.9601 | 0 | 0 |  | 0.00069189 |  | 20.0649 | 0 | 0 | 0.00089399 |  | 25.9256 | 0 | 0 | 0.0010635 |  | 30.8426 | 0 | 0 | 0.0012078 |  | 35.0269 | 0 | 0 | 0.0013321 |  | 38.6308 | 0 | 0 | 0.0014403 |  | 41.7674 | 0 | 0 | 0.0015352 |  | 44.522 | 0 | 0 | 0.0016193 |  | 46.9603 | 0 | 0 | 0.0016943 |  | 49.1338 | 0 | 0 | 0.0017615 |  | 51.0836 | 0 | 0 | 0.0018222 |  | 52.8424 | 0 | 0 | 0.0018771 |  | 54.437 | 0 | 0 | 0.0019272 |  | 55.8893 | 0 | 0 | 0.001973 |  | 57.2176 | 0 | 0 | 0.0020151 |  | 58.4372 | 0 | 0 | 0.0020538 |  | 59.5608 | 0 | 0 | 0.0020896 |  | 60 | 0 | 0
89 | 9 | Steel | 89 | [7 empty] | 0.0004469 |  | 12.9601 | 0 | 0 |  | -0.00013609 |  | -3.9466 | 0 | 0 |  | -0.0010641 |  | -30.8594 | 0 | 0 |  | 0.0004469 |  | 12.9601 | 0 | 0 |  | 0.00069189 |  | 20.0649 | 0 | 0 | 0.00089399 |  | 25.9256 | 0 | 0 | 0.0010635 |  | 30.8426 | 0 | 0 | 0.0012078 |  | 35.0269 | 0 | 0 | 0.0013321 |  | 38.6308 | 0 | 0 | 0.0014403 |  | 41.7674 | 0 | 0 | 0.0015352 |  | 44.522 | 0 | 0 | 0.0016193 |  | 46.9603 | 0 | 0 | 0.0016943 |  | 49.1338 | 0 | 0 | 0.0017615 |  | 51.0836 | 0 | 0 | 0.0018222 |  | 52.8424 | 0 | 0 | 0.0018771 |  | 54.437 | 0 | 0 | 0.0019272 |  | 55.8893 | 0 | 0 | 0.001973 |  | 57.2176 | 0 | 0 | 0.0020151 |  | 58.4372 | 0 | 0 | 0.0020538 |  | 59.5608 | 0 | 0 | 0.0020896 |  | 60 | 0 | 0
90 | 10 | Steel | 90 | [7 empty] | 0.0004469 |  | 12.9601 | 0 | 0 |  | -0.00013609 |  | -3.9466 | 0 | 0 |  | -0.0010641 |  | -30.8594 | 0 | 0 |  | 0.0004469 |  | 12.9601 | 0 | 0 |  | 0.00069189 |  | 20.0649 | 0 | 0 | 0.00089399 |  | 25.9256 | 0 | 0 | 0.0010635 |  | 30.8426 | 0 | 0 | 0.0012078 |  | 35.0269 | 0 | 0 | 0.0013321 |  | 38.6308 | 0 | 0 | 0.0014403 |  | 41.7674 | 0 | 0 | 0.0015352 |  | 44.522 | 0 | 0 | 0.0016193 |  | 46.9603 | 0 | 0 | 0.0016943 |  | 49.1338 | 0 | 0 | 0.0017615 |  | 51.0836 | 0 | 0 | 0.0018222 |  | 52.8424 | 0 | 0 | 0.0018771 |  | 54.437 | 0 | 0 | 0.0019272 |  | 55.8893 | 0 | 0 | 0.001973 |  | 57.2176 | 0 | 0 | 0.0020151 |  | 58.4372 | 0 | 0 | 0.0020538 |  | 59.5608 | 0 | 0 | 0.0020896 |  | 60 | 0 | 0
91 | 1 | Steel | 91 | [7 empty] | 0.0004469 |  | 12.9601 | 0 | 0 |  | -0.00013609 |  | -3.9466 | 0 | 0 |  | -0.0010641 |  | -30.8594 | 0 | 0 |  | 0.0004469 |  | 12.9601 | 0 | 0 |  | 0.00069189 |  | 20.0649 | 0 | 0 | 0.00089399 |  | 25.9256 | 0 | 0 | 0.0010635 |  | 30.8426 | 0 | 0 | 0.0012078 |  | 35.0269 | 0 | 0 | 0.0013321 |  | 38.6308 | 0 | 0 | 0.0014403 |  | 41.7674 | 0 | 0 | 0.0015352 |  | 44.522 | 0 | 0 | 0.0016193 |  | 46.9603 | 0 | 0 | 0.0016943 |  | 49.1338 | 0 | 0 | 0.0017615 |  | 51.0836 | 0 | 0 | 0.0018222 |  | 52.8424 | 0 | 0 | 0.0018771 |  | 54.437 | 0 | 0 | 0.0019272 |  | 55.8893 | 0 | 0 | 0.001973 |  | 57.2176 | 0 | 0 | 0.0020151 |  | 58.4372 | 0 | 0 | 0.0020538 |  | 59.5608 | 0 | 0 | 0.0020896 |  | 60 | 0 | 0
92 | 2 | Steel | 92 | [7 empty] | 0.0004469 |  | 12.9601 | 0 | 0 |  | -0.00013609 |  | -3.9466 | 0 | 0 |  | -0.0010641 |  | -30.8594 | 0 | 0 |  | 0.0004469 |  | 12.9601 | 0 | 0 |  | 0.00069189 |  | 20.0649 | 0 | 0 | 0.00089399 |  | 25.9256 | 0 | 0 | 0.0010635 |  | 30.8426 | 0 | 0 | 0.0012078 |  | 35.0269 | 0 | 0 | 0.0013321 |  | 38.6308 | 0 | 0 | 0.0014403 |  | 41.7674 | 0 | 0 | 0.0015352 |  | 44.522 | 0 | 0 | 0.0016193 |  | 46.9603 | 0 | 0 | 0.0016943 |  | 49.1338 | 0 | 0 | 0.0017615 |  | 51.0836 | 0 | 0 | 0.0018222 |  | 52.8424 | 0 | 0 | 0.0018771 |  | 54.437 | 0 | 0 | 0.0019272 |  | 55.8893 | 0 | 0 | 0.001973 |  | 57.2176 | 0 | 0 | 0.0020151 |  | 58.4372 | 0 | 0 | 0.0020538 |  | 59.5608 | 0 | 0 | 0.0020896 |  | 60 | 0 | 0
93 | 3 | Steel | 93 | [7 empty] | 0.0004469 |  | 12.9601 | 0 | 0 |  | -0.00013609 |  | -3.9466 | 0 | 0 |  | -0.0010641 |  | -30.8594 | 0 | 0 |  | 0.0004469 |  | 12.9601 | 0 | 0 |  | 0.00069189 |  | 20.0649 | 0 | 0 | 0.00089399 |  | 25.9256 | 0 | 0 | 0.0010635 |  | 30.8426 | 0 | 0 | 0.0012078 |  | 35.0269 | 0 | 0 | 0.0013321 |  | 38.6308 | 0 | 0 | 0.0014403 |  | 41.7674 | 0 | 0 | 0.0015352 |  | 44.522 | 0 | 0 | 0.0016193 |  | 46.9603 | 0 | 0 | 0.0016943 |  | 49.1338 | 0 | 0 | 0.0017615 |  | 51.0836 | 0 | 0 | 0.0018222 |  | 52.8424 | 0 | 0 | 0.0018771 |  | 54.437 | 0 | 0 | 0.0019272 |  | 55.8893 | 0 | 0 | 0.001973 |  | 57.2176 | 0 | 0 | 0.0020151 |  | 58.4372 | 0 | 0 | 0.0020538 |  | 59.5608 | 0 | 0 | 0.0020896 |  | 60 | 0 | 0
94 | 4 | Steel | 94 | [7 empty] | 0.0004469 |  | 12.9601 | 0 | 0 |  | -0.00013609 |  | -3.9466 | 0 | 0 |  | -0.0010641 |  | -30.8594 | 0 | 0 |  | 0.0004469 |  | 12.9601 | 0 | 0 |  | 0.00069189 |  | 20.0649 | 0 | 0 | 0.00089399 |  | 25.9256 | 0 | 0 | 0.0010635 |  | 30.8426 | 0 | 0 | 0.0012078 |  | 35.0269 | 0 | 0 | 0.0013321 |  | 38.6308 | 0 | 0 | 0.0014403 |  | 41.7674 | 0 | 0 | 0.0015352 |  | 44.522 | 0 | 0 | 0.0016193 |  | 46.9603 | 0 | 0 | 0.0016943 |  | 49.1338 | 0 | 0 | 0.0017615 |  | 51.0836 | 0 | 0 | 0.0018222 |  | 52.8424 | 0 | 0 | 0.0018771 |  | 54.437 | 0 | 0 | 0.0019272 |  | 55.8893 | 0 | 0 | 0.001973 |  | 57.2176 | 0 | 0 | 0.0020151 |  | 58.4372 | 0 | 0 | 0.0020538 |  | 59.5608 | 0 | 0 | 0.0020896 |  | 60 | 0 | 0
95 | 5 | Steel | 95 | [7 empty] | 0.0004469 |  | 12.9601 | 0 | 0 |  | -0.00013609 |  | -3.9466 | 0 | 0 |  | -0.0010641 |  | -30.8594 | 0 | 0 |  | 0.0004469 |  | 12.9601 | 0 | 0 |  | 0.00069189 |  | 20.0649 | 0 | 0 | 0.00089399 |  | 25.9256 | 0 | 0 | 0.0010635 |  | 30.8426 | 0 | 0 | 0.0012078 |  | 35.0269 | 0 | 0 | 0.0013321 |  | 38.6308 | 0 | 0 | 0.0014403 |  | 41.7674 | 0 | 0 | 0.0015352 |  | 44.522 | 0 | 0 | 0.0016193 |  | 46.9603 | 0 | 0 | 0.0016943 |  | 49.1338 | 0 | 0 | 0.0017615 |  | 51.0836 | 0 | 0 | 0.0018222 |  | 52.8424 | 0 | 0 | 0.0018771 |  | 54.437 | 0 | 0 | 0.0019272 |  | 55.8893 | 0 | 0 | 0.001973 |  | 57.2176 | 0 | 0 | 0.0020151 |  | 58.4372 | 0 | 0 | 0.0020538 |  | 59.5608 | 0 | 0 | 0.0020896 |  | 60 | 0 | 0
96 | 6 | Steel | 96 | [7 empty] | 0.0004469 |  | 12.9601 | 0 | 0 |  | -0.00013609 |  | -3.9466 | 0 | 0 |  | -0.0010641 |  | -30.8594 | 0 | 0 |  | 0.0004469 |  | 12.9601 | 0 | 0 |  | 0.00069189 |  | 20.0649 | 0 | 0 | 0.00089399 |  | 25.9256 | 0 | 0 | 0.0010635 |  | 30.8426 | 0 | 0 | 0.0012078 |  | 35.0269 | 0 | 0 | 0.0013321 |  | 38.6308 | 0 | 0 | 0.0014403 |  | 41.7674 | 0 | 0 | 0.0015352 |  | 44.522 | 0 | 0 | 0.0016193 |  | 46.9603 | 0 | 0 | 0.0016943 |  | 49.1338 | 0 | 0 | 0.0017615 |  | 51.0836 | 0 | 0 | 0.0018222 |  | 52.8424 | 0 | 0 | 0.0018771 |  | 54.437 | 0 | 0 | 0.0019272 |  | 55.8893 | 0 | 0 | 0.001973 |  | 57.2176 | 0 | 0 | 0.0020151 |  | 58.4372 | 0 | 0 | 0.0020538 |  | 59.5608 | 0 | 0 | 0.0020896 |  | 60 | 0 | 0
97 | 7 | Steel | 97 | [7 empty] | 0.0004469 |  | 12.9601 | 0 | 0 |  | -0.00013609 |  | -3.9466 | 0 | 0 |  | -0.0010641 |  | -30.8594 | 0 | 0 |  | 0.0004469 |  | 12.9601 | 0 | 0 |  | 0.00069189 |  | 20.0649 | 0 | 0 | 0.00089399 |  | 25.9256 | 0 | 0 | 0.0010635 |  | 30.8426 | 0 | 0 | 0.0012078 |  | 35.0269 | 0 | 0 | 0.0013321 |  | 38.6308 | 0 | 0 | 0.0014403 |  | 41.7674 | 0 | 0 | 0.0015352 |  | 44.522 | 0 | 0 | 0.0016193 |  | 46.9603 | 0 | 0 | 0.0016943 |  | 49.1338 | 0 | 0 | 0.0017615 |  | 51.0836 | 0 | 0 | 0.0018222 |  | 52.8424 | 0 | 0 | 0.0018771 |  | 54.437 | 0 | 0 | 0.0019272 |  | 55.8893 | 0 | 0 | 0.001973 |  | 57.2176 | 0 | 0 | 0.0020151 |  | 58.4372 | 0 | 0 | 0.0020538 |  | 59.5608 | 0 | 0 | 0.0020896 |  | 60 | 0 | 0
98 | 8 | Steel | 98 | [7 empty] | 0.0004469 |  | 12.9601 | 0 | 0 |  | -0.00013609 |  | -3.9466 | 0 | 0 |  | -0.0010641 |  | -30.8594 | 0 | 0 |  | 0.0004469 |  | 12.9601 | 0 | 0 |  | 0.00069189 |  | 20.0649 | 0 | 0 | 0.00089399 |  | 25.9256 | 0 | 0 | 0.0010635 |  | 30.8426 | 0 | 0 | 0.0012078 |  | 35.0269 | 0 | 0 | 0.0013321 |  | 38.6308 | 0 | 0 | 0.0014403 |  | 41.7674 | 0 | 0 | 0.0015352 |  | 44.522 | 0 | 0 | 0.0016193 |  | 46.9603 | 0 | 0 | 0.0016943 |  | 49.1338 | 0 | 0 | 0.0017615 |  | 51.0836 | 0 | 0 | 0.0018222 |  | 52.8424 | 0 | 0 | 0.0018771 |  | 54.437 | 0 | 0 | 0.0019272 |  | 55.8893 | 0 | 0 | 0.001973 |  | 57.2176 | 0 | 0 | 0.0020151 |  | 58.4372 | 0 | 0 | 0.0020538 |  | 59.5608 | 0 | 0 | 0.0020896 |  | 60 | 0 | 0
99 | 9 | Steel | 99 | [7 empty] | 0.0004469 |  | 12.9601 | 0 | 0 |  | -0.00013609 |  | -3.9466 | 0 | 0 |  | -0.0010641 |  | -30.8594 | 0 | 0 |  | 0.0004469 |  | 12.9601 | 0 | 0 |  | 0.00069189 |  | 20.0649 | 0 | 0 | 0.00089399 |  | 25.9256 | 0 | 0 | 0.0010635 |  | 30.8426 | 0 | 0 | 0.0012078 |  | 35.0269 | 0 | 0 | 0.0013321 |  | 38.6308 | 0 | 0 | 0.0014403 |  | 41.7674 | 0 | 0 | 0.0015352 |  | 44.522 | 0 | 0 | 0.0016193 |  | 46.9603 | 0 | 0 | 0.0016943 |  | 49.1338 | 0 | 0 | 0.0017615 |  | 51.0836 | 0 | 0 | 0.0018222 |  | 52.8424 | 0 | 0 | 0.0018771 |  | 54.437 | 0 | 0 | 0.0019272 |  | 55.8893 | 0 | 0 | 0.001973 |  | 57.2176 | 0 | 0 | 0.0020151 |  | 58.4372 | 0 | 0 | 0.0020538 |  | 59.5608 | 0 | 0 | 0.0020896 |  | 60 | 0 | 0
100 | 10 | Steel | 100 | [7 empty] | 0.0004469 |  | 12.9601 | 0 | 0 |  | -0.00013609 |  | -3.9466 | 0 | 0 |  | -0.0010641 |  | -30.8594 | 0 | 0 |  | 0.0004469 |  | 12.9601 | 0 | 0 |  | 0.00069189 |  | 20.0649 | 0 | 0 | 0.00089399 |  | 25.9256 | 0 | 0 | 0.0010635 |  | 30.8426 | 0 | 0 | 0.0012078 |  | 35.0269 | 0 | 0 | 0.0013321 |  | 38.6308 | 0 | 0 | 0.0014403 |  | 41.7674 | 0 | 0 | 0.0015352 |  | 44.522 | 0 | 0 | 0.0016193 |  | 46.9603 | 0 | 0 | 0.0016943 |  | 49.1338 | 0 | 0 | 0.0017615 |  | 51.0836 | 0 | 0 | 0.0018222 |  | 52.8424 | 0 | 0 | 0.0018771 |  | 54.437 | 0 | 0 | 0.0019272 |  | 55.8893 | 0 | 0 | 0.001973 |  | 57.2176 | 0 | 0 | 0.0020151 |  | 58.4372 | 0 | 0 | 0.0020538 |  | 59.5608 | 0 | 0 | 0.0020896 |  | 60 | 0 | 0
101 | 1 | Steel | 101 | [7 empty] | 0.0004469 |  | 12.9601 | 0 | 0 |  | -0.00013609 |  | -3.9466 | 0 | 0 |  | -0.0010641 |  | -30.8594 | 0 | 0 |  | 0.0004469 |  | 12.9601 | 0 | 0 |  | 0.00069189 |  | 20.0649 | 0 | 0 | 0.00089399 |  | 25.9256 | 0 | 0 | 0.0010635 |  | 30.8426 | 0 | 0 | 0.0012078 |  | 35.0269 | 0 | 0 | 0.0013321 |  | 38.6308 | 0 | 0 | 0.0014403 |  | 41.7674 | 0 | 0 | 0.0015352 |  | 44.522 | 0 | 0 | 0.0016193 |  | 46.9603 | 0 | 0 | 0.0016943 |  | 49.1338 | 0 | 0 | 0.0017615 |  | 51.0836 | 0 | 0 | 0.0018222 |  | 52.8424 | 0 | 0 | 0.0018771 |  | 54.437 | 0 | 0 | 0.0019272 |  | 55.8893 | 0 | 0 | 0.001973 |  | 57.2176 | 0 | 0 | 0.0020151 |  | 58.4372 | 0 | 0 | 0.0020538 |  | 59.5608 | 0 | 0 | 0.0020896 |  | 60 | 0 | 0
102 | 2 | Steel | 102 | [7 empty] | 0.0004469 |  | 12.9601 | 0 | 0 |  | -0.00013609 |  | -3.9466 | 0 | 0 |  | -0.0010641 |  | -30.8594 | 0 | 0 |  | 0.0004469 |  | 12.9601 | 0 | 0 |  | 0.00069189 |  | 20.0649 | 0 | 0 | 0.00089399 |  | 25.9256 | 0 | 0 | 0.0010635 |  | 30.8426 | 0 | 0 | 0.0012078 |  | 35.0269 | 0 | 0 | 0.0013321 |  | 38.6308 | 0 | 0 | 0.0014403 |  | 41.7674 | 0 | 0 | 0.0015352 |  | 44.522 | 0 | 0 | 0.0016193 |  | 46.9603 | 0 | 0 | 0.0016943 |  | 49.1338 | 0 | 0 | 0.0017615 |  | 51.0836 | 0 | 0 | 0.0018222 |  | 52.8424 | 0 | 0 | 0.0018771 |  | 54.437 | 0 | 0 | 0.0019272 |  | 55.8893 | 0 | 0 | 0.001973 |  | 57.2176 | 0 | 0 | 0.0020151 |  | 58.4372 | 0 | 0 | 0.0020538 |  | 59.5608 | 0 | 0 | 0.0020896 |  | 60 | 0 | 0
103 | 3 | Steel | 103 | [7 empty] | 0.0004469 |  | 12.9601 | 0 | 0 |  | -0.00013609 |  | -3.9466 | 0 | 0 |  | -0.0010641 |  | -30.8594 | 0 | 0 |  | 0.0004469 |  | 12.9601 | 0 | 0 |  | 0.00069189 |  | 20.0649 | 0 | 0 | 0.00089399 |  | 25.9256 | 0 | 0 | 0.0010635 |  | 30.8426 | 0 | 0 | 0.0012078 |  | 35.0269 | 0 | 0 | 0.0013321 |  | 38.6308 | 0 | 0 | 0.0014403 |  | 41.7674 | 0 | 0 | 0.0015352 |  | 44.522 | 0 | 0 | 0.0016193 |  | 46.9603 | 0 | 0 | 0.0016943 |  | 49.1338 | 0 | 0 | 0.0017615 |  | 51.0836 | 0 | 0 | 0.0018222 |  | 52.8424 | 0 | 0 | 0.0018771 |  | 54.437 | 0 | 0 | 0.0019272 |  | 55.8893 | 0 | 0 | 0.001973 |  | 57.2176 | 0 | 0 | 0.0020151 |  | 58.4372 | 0 | 0 | 0.0020538 |  | 59.5608 | 0 | 0 | 0.0020896 |  | 60 | 0 | 0
104 | 4 | Steel | 104 | [7 empty] | 0.0004469 |  | 12.9601 | 0 | 0 |  | -0.00013609 |  | -3.9466 | 0 | 0 |  | -0.0010641 |  | -30.8594 | 0 | 0 |  | 0.0004469 |  | 12.9601 | 0 | 0 |  | 0.00069189 |  | 20.0649 | 0 | 0 | 0.00089399 |  | 25.9256 | 0 | 0 | 0.0010635 |  | 30.8426 | 0 | 0 | 0.0012078 |  | 35.0269 | 0 | 0 | 0.0013321 |  | 38.6308 | 0 | 0 | 0.0014403 |  | 41.7674 | 0 | 0 | 0.0015352 |  | 44.522 | 0 | 0 | 0.0016193 |  | 46.9603 | 0 | 0 | 0.0016943 |  | 49.1338 | 0 | 0 | 0.0017615 |  | 51.0836 | 0 | 0 | 0.0018222 |  | 52.8424 | 0 | 0 | 0.0018771 |  | 54.437 | 0 | 0 | 0.0019272 |  | 55.8893 | 0 | 0 | 0.001973 |  | 57.2176 | 0 | 0 | 0.0020151 |  | 58.4372 | 0 | 0 | 0.0020538 |  | 59.5608 | 0 | 0 | 0.0020896 |  | 60 | 0 | 0
105 | 5 | Steel | 105 | [7 empty] | 0.0004469 |  | 12.9601 | 0 | 0 |  | -0.00013609 |  | -3.9466 | 0 | 0 |  | -0.0010641 |  | -30.8594 | 0 | 0 |  | 0.0004469 |  | 12.9601 | 0 | 0 |  | 0.00069189 |  | 20.0649 | 0 | 0 | 0.00089399 |  | 25.9256 | 0 | 0 | 0.0010635 |  | 30.8426 | 0 | 0 | 0.0012078 |  | 35.0269 | 0 | 0 | 0.0013321 |  | 38.6308 | 0 | 0 | 0.0014403 |  | 41.7674 | 0 | 0 | 0.0015352 |  | 44.522 | 0 | 0 | 0.0016193 |  | 46.9603 | 0 | 0 | 0.0016943 |  | 49.1338 | 0 | 0 | 0.0017615 |  | 51.0836 | 0 | 0 | 0.0018222 |  | 52.8424 | 0 | 0 | 0.0018771 |  | 54.437 | 0 | 0 | 0.0019272 |  | 55.8893 | 0 | 0 | 0.001973 |  | 57.2176 | 0 | 0 | 0.0020151 |  | 58.4372 | 0 | 0 | 0.0020538 |  | 59.5608 | 0 | 0 | 0.0020896 |  | 60 | 0 | 0
106 | 6 | Steel | 106 | [7 empty] | 0.0004469 |  | 12.9601 | 0 | 0 |  | -0.00013609 |  | -3.9466 | 0 | 0 |  | -0.0010641 |  | -30.8594 | 0 | 0 |  | 0.0004469 |  | 12.9601 | 0 | 0 |  | 0.00069189 |  | 20.0649 | 0 | 0 | 0.00089399 |  | 25.9256 | 0 | 0 | 0.0010635 |  | 30.8426 | 0 | 0 | 0.0012078 |  | 35.0269 | 0 | 0 | 0.0013321 |  | 38.6308 | 0 | 0 | 0.0014403 |  | 41.7674 | 0 | 0 | 0.0015352 |  | 44.522 | 0 | 0 | 0.0016193 |  | 46.9603 | 0 | 0 | 0.0016943 |  | 49.1338 | 0 | 0 | 0.0017615 |  | 51.0836 | 0 | 0 | 0.0018222 |  | 52.8424 | 0 | 0 | 0.0018771 |  | 54.437 | 0 | 0 | 0.0019272 |  | 55.8893 | 0 | 0 | 0.001973 |  | 57.2176 | 0 | 0 | 0.0020151 |  | 58.4372 | 0 | 0 | 0.0020538 |  | 59.5608 | 0 | 0 | 0.0020896 |  | 60 | 0 | 0
107 | 7 | Steel | 107 | [7 empty] | 0.0004469 |  | 12.9601 | 0 | 0 |  | -0.00013609 |  | -3.9466 | 0 | 0 |  | -0.0010641 |  | -30.8594 | 0 | 0 |  | 0.0004469 |  | 12.9601 | 0 | 0 |  | 0.00069189 |  | 20.0649 | 0 | 0 | 0.00089399 |  | 25.9256 | 0 | 0 | 0.0010635 |  | 30.8426 | 0 | 0 | 0.0012078 |  | 35.0269 | 0 | 0 | 0.0013321 |  | 38.6308 | 0 | 0 | 0.0014403 |  | 41.7674 | 0 | 0 | 0.0015352 |  | 44.522 | 0 | 0 | 0.0016193 |  | 46.9603 | 0 | 0 | 0.0016943 |  | 49.1338 | 0 | 0 | 0.0017615 |  | 51.0836 | 0 | 0 | 0.0018222 |  | 52.8424 | 0 | 0 | 0.0018771 |  | 54.437 | 0 | 0 | 0.0019272 |  | 55.8893 | 0 | 0 | 0.001973 |  | 57.2176 | 0 | 0 | 0.0020151 |  | 58.4372 | 0 | 0 | 0.0020538 |  | 59.5608 | 0 | 0 | 0.0020896 |  | 60 | 0 | 0
108 | 8 | Steel | 108 | [7 empty] | 0.0004469 |  | 12.9601 | 0 | 0 |  | -0.00013609 |  | -3.9466 | 0 | 0 |  | -0.0010641 |  | -30.8594 | 0 | 0 |  | 0.0004469 |  | 12.9601 | 0 | 0 |  | 0.00069189 |  | 20.0649 | 0 | 0 | 0.00089399 |  | 25.9256 | 0 | 0 | 0.0010635 |  | 30.8426 | 0 | 0 | 0.0012078 |  | 35.0269 | 0 | 0 | 0.0013321 |  | 38.6308 | 0 | 0 | 0.0014403 |  | 41.7674 | 0 | 0 | 0.0015352 |  | 44.522 | 0 | 0 | 0.0016193 |  | 46.9603 | 0 | 0 | 0.0016943 |  | 49.1338 | 0 | 0 | 0.0017615 |  | 51.0836 | 0 | 0 | 0.0018222 |  | 52.8424 | 0 | 0 | 0.0018771 |  | 54.437 | 0 | 0 | 0.0019272 |  | 55.8893 | 0 | 0 | 0.001973 |  | 57.2176 | 0 | 0 | 0.0020151 |  | 58.4372 | 0 | 0 | 0.0020538 |  | 59.5608 | 0 | 0 | 0.0020896 |  | 60 | 0 | 0
109 | 9 | Steel | 109 | [7 empty] | 0.0004469 |  | 12.9601 | 0 | 0 |  | -0.00013609 |  | -3.9466 | 0 | 0 |  | -0.0010641 |  | -30.8594 | 0 | 0 |  | 0.0004469 |  | 12.9601 | 0 | 0 |  | 0.00069189 |  | 20.0649 | 0 | 0 | 0.00089399 |  | 25.9256 | 0 | 0 | 0.0010635 |  | 30.8426 | 0 | 0 | 0.0012078 |  | 35.0269 | 0 | 0 | 0.0013321 |  | 38.6308 | 0 | 0 | 0.0014403 |  | 41.7674 | 0 | 0 | 0.0015352 |  | 44.522 | 0 | 0 | 0.0016193 |  | 46.9603 | 0 | 0 | 0.0016943 |  | 49.1338 | 0 | 0 | 0.0017615 |  | 51.0836 | 0 | 0 | 0.0018222 |  | 52.8424 | 0 | 0 | 0.0018771 |  | 54.437 | 0 | 0 | 0.0019272 |  | 55.8893 | 0 | 0 | 0.001973 |  | 57.2176 | 0 | 0 | 0.0020151 |  | 58.4372 | 0 | 0 | 0.0020538 |  | 59.5608 | 0 | 0 | 0.0020896 |  | 60 | 0 | 0
110 | 10 | Steel | 110 | [7 empty] | 0.0004469 |  | 12.9601 | 0 | 0 |  | -0.00013609 |  | -3.9466 | 0 | 0 |  | -0.0010641 |  | -30.8594 | 0 | 0 |  | 0.0004469 |  | 12.9601 | 0 | 0 |  | 0.00069189 |  | 20.0649 | 0 | 0 | 0.00089399 |  | 25.9256 | 0 | 0 | 0.0010635 |  | 30.8426 | 0 | 0 | 0.0012078 |  | 35.0269 | 0 | 0 | 0.0013321 |  | 38.6308 | 0 | 0 | 0.0014403 |  | 41.7674 | 0 | 0 | 0.0015352 |  | 44.522 | 0 | 0 | 0.0016193 |  | 46.9603 | 0 | 0 | 0.0016943 |  | 49.1338 | 0 | 0 | 0.0017615 |  | 51.0836 | 0 | 0 | 0.0018222 |  | 52.8424 | 0 | 0 | 0.0018771 |  | 54.437 | 0 | 0 | 0.0019272 |  | 55.8893 | 0 | 0 | 0.001973 |  | 57.2176 | 0 | 0 | 0.0020151 |  | 58.4372 | 0 | 0 | 0.0020538 |  | 59.5608 | 0 | 0 | 0.0020896 |  | 60 | 0 | 0
111 |  | Steel | 111 | [7 empty] | 0.0004469 |  | 12.9601 | 0 | 0 |  | -0.00013609 |  | -3.9466 | 0 | 0 |  | -0.0010641 |  | -30.8594 | 0 | 0 |  | 0.0004469 |  | 12.9601 | 0 | 0 |  | 0.00069189 |  | 20.0649 | 0 | 0 | 0.00089399 |  | 25.9256 | 0 | 0 | 0.0010635 |  | 30.8426 | 0 | 0 | 0.0012078 |  | 35.0269 | 0 | 0 | 0.0013321 |  | 38.6308 | 0 | 0 | 0.0014403 |  | 41.7674 | 0 | 0 | 0.0015352 |  | 44.522 | 0 | 0 | 0.0016193 |  | 46.9603 | 0 | 0 | 0.0016943 |  | 49.1338 | 0 | 0 | 0.0017615 |  | 51.0836 | 0 | 0 | 0.0018222 |  | 52.8424 | 0 | 0 | 0.0018771 |  | 54.437 | 0 | 0 | 0.0019272 |  | 55.8893 | 0 | 0 | 0.001973 |  | 57.2176 | 0 | 0 | 0.0020151 |  | 58.4372 | 0 | 0 | 0.0020538 |  | 59.5608 | 0 | 0 | 0.0020896 |  | 60 | 0 | 0
112 |  | Steel | 112 | [7 empty] | 0.0004469 |  | 12.9601 | 0 | 0 |  | -0.00013609 |  | -3.9466 | 0 | 0 |  | -0.0010641 |  | -30.8594 | 0 | 0 |  | 0.0004469 |  | 12.9601 | 0 | 0 |  | 0.00069189 |  | 20.0649 | 0 | 0 | 0.00089399 |  | 25.9256 | 0 | 0 | 0.0010635 |  | 30.8426 | 0 | 0 | 0.0012078 |  | 35.0269 | 0 | 0 | 0.0013321 |  | 38.6308 | 0 | 0 | 0.0014403 |  | 41.7674 | 0 | 0 | 0.0015352 |  | 44.522 | 0 | 0 | 0.0016193 |  | 46.9603 | 0 | 0 | 0.0016943 |  | 49.1338 | 0 | 0 | 0.0017615 |  | 51.0836 | 0 | 0 | 0.0018222 |  | 52.8424 | 0 | 0 | 0.0018771 |  | 54.437 | 0 | 0 | 0.0019272 |  | 55.8893 | 0 | 0 | 0.001973 |  | 57.2176 | 0 | 0 | 0.0020151 |  | 58.4372 | 0 | 0 | 0.0020538 |  | 59.5608 | 0 | 0 | 0.0020896 |  | 60 | 0 | 0
113 |  | Steel | 113 | [7 empty] | 0.0004469 |  | 12.9601 | 0 | 0 |  | -0.00013609 |  | -3.9466 | 0 | 0 |  | -0.0010641 |  | -30.8594 | 0 | 0 |  | 0.0004469 |  | 12.9601 | 0 | 0 |  | 0.00069189 |  | 20.0649 | 0 | 0 | 0.00089399 |  | 25.9256 | 0 | 0 | 0.0010635 |  | 30.8426 | 0 | 0 | 0.0012078 |  | 35.0269 | 0 | 0 | 0.0013321 |  | 38.6308 | 0 | 0 | 0.0014403 |  | 41.7674 | 0 | 0 | 0.0015352 |  | 44.522 | 0 | 0 | 0.0016193 |  | 46.9603 | 0 | 0 | 0.0016943 |  | 49.1338 | 0 | 0 | 0.0017615 |  | 51.0836 | 0 | 0 | 0.0018222 |  | 52.8424 | 0 | 0 | 0.0018771 |  | 54.437 | 0 | 0 | 0.0019272 |  | 55.8893 | 0 | 0 | 0.001973 |  | 57.2176 | 0 | 0 | 0.0020151 |  | 58.4372 | 0 | 0 | 0.0020538 |  | 59.5608 | 0 | 0 | 0.0020896 |  | 60 | 0 | 0
114 |  | Steel | 114 | [7 empty] | 0.0004469 |  | 12.9601 | 0 | 0 |  | -0.00013609 |  | -3.9466 | 0 | 0 |  | -0.0010641 |  | -30.8594 | 0 | 0 |  | 0.0004469 |  | 12.9601 | 0 | 0 |  | 0.00069189 |  | 20.0649 | 0 | 0 | 0.00089399 |  | 25.9256 | 0 | 0 | 0.0010635 |  | 30.8426 | 0 | 0 | 0.0012078 |  | 35.0269 | 0 | 0 | 0.0013321 |  | 38.6308 | 0 | 0 | 0.0014403 |  | 41.7674 | 0 | 0 | 0.0015352 |  | 44.522 | 0 | 0 | 0.0016193 |  | 46.9603 | 0 | 0 | 0.0016943 |  | 49.1338 | 0 | 0 | 0.0017615 |  | 51.0836 | 0 | 0 | 0.0018222 |  | 52.8424 | 0 | 0 | 0.0018771 |  | 54.437 | 0 | 0 | 0.0019272 |  | 55.8893 | 0 | 0 | 0.001973 |  | 57.2176 | 0 | 0 | 0.0020151 |  | 58.4372 | 0 | 0 | 0.0020538 |  | 59.5608 | 0 | 0 | 0.0020896 |  | 60 | 0 | 0
115 |  | Steel | 115 | [7 empty] | 0.0004469 |  | 12.9601 | 0 | 0 |  | -0.00013609 |  | -3.9466 | 0 | 0 |  | -0.0010641 |  | -30.8594 | 0 | 0 |  | 0.0004469 |  | 12.9601 | 0 | 0 |  | 0.00069189 |  | 20.0649 | 0 | 0 | 0.00089399 |  | 25.9256 | 0 | 0 | 0.0010635 |  | 30.8426 | 0 | 0 | 0.0012078 |  | 35.0269 | 0 | 0 | 0.0013321 |  | 38.6308 | 0 | 0 | 0.0014403 |  | 41.7674 | 0 | 0 | 0.0015352 |  | 44.522 | 0 | 0 | 0.0016193 |  | 46.9603 | 0 | 0 | 0.0016943 |  | 49.1338 | 0 | 0 | 0.0017615 |  | 51.0836 | 0 | 0 | 0.0018222 |  | 52.8424 | 0 | 0 | 0.0018771 |  | 54.437 | 0 | 0 | 0.0019272 |  | 55.8893 | 0 | 0 | 0.001973 |  | 57.2176 | 0 | 0 | 0.0020151 |  | 58.4372 | 0 | 0 | 0.0020538 |  | 59.5608 | 0 | 0 | 0.0020896 |  | 60 | 0 | 0
116 |  | Steel | 116 | [7 empty] | 0.0004469 |  | 12.9601 | 0 | 0 |  | -0.00013609 |  | -3.9466 | 0 | 0 |  | -0.0010641 |  | -30.8594 | 0 | 0 |  | 0.0004469 |  | 12.9601 | 0 | 0 |  | 0.00069189 |  | 20.0649 | 0 | 0 | 0.00089399 |  | 25.9256 | 0 | 0 | 0.0010635 |  | 30.8426 | 0 | 0 | 0.0012078 |  | 35.0269 | 0 | 0 | 0.0013321 |  | 38.6308 | 0 | 0 | 0.0014403 |  | 41.7674 | 0 | 0 | 0.0015352 |  | 44.522 | 0 | 0 | 0.0016193 |  | 46.9603 | 0 | 0 | 0.0016943 |  | 49.1338 | 0 | 0 | 0.0017615 |  | 51.0836 | 0 | 0 | 0.0018222 |  | 52.8424 | 0 | 0 | 0.0018771 |  | 54.437 | 0 | 0 | 0.0019272 |  | 55.8893 | 0 | 0 | 0.001973 |  | 57.2176 | 0 | 0 | 0.0020151 |  | 58.4372 | 0 | 0 | 0.0020538 |  | 59.5608 | 0 | 0 | 0.0020896 |  | 60 | 0 | 0
117 |  | Steel | 117 | [7 empty] | 0.0004469 |  | 12.9601 | 0 | 0 |  | -0.00013609 |  | -3.9466 | 0 | 0 |  | -0.0010641 |  | -30.8594 | 0 | 0 |  | 0.0004469 |  | 12.9601 | 0 | 0 |  | 0.00069189 |  | 20.0649 | 0 | 0 | 0.00089399 |  | 25.9256 | 0 | 0 | 0.0010635 |  | 30.8426 | 0 | 0 | 0.0012078 |  | 35.0269 | 0 | 0 | 0.0013321 |  | 38.6308 | 0 | 0 | 0.0014403 |  | 41.7674 | 0 | 0 | 0.0015352 |  | 44.522 | 0 | 0 | 0.0016193 |  | 46.9603 | 0 | 0 | 0.0016943 |  | 49.1338 | 0 | 0 | 0.0017615 |  | 51.0836 | 0 | 0 | 0.0018222 |  | 52.8424 | 0 | 0 | 0.0018771 |  | 54.437 | 0 | 0 | 0.0019272 |  | 55.8893 | 0 | 0 | 0.001973 |  | 57.2176 | 0 | 0 | 0.0020151 |  | 58.4372 | 0 | 0 | 0.0020538 |  | 59.5608 | 0 | 0 | 0.0020896 |  | 60 | 0 | 0
118 |  | Steel | 118 | [7 empty] | 0.0004469 |  | 12.9601 | 0 | 0 |  | -0.00013609 |  | -3.9466 | 0 | 0 |  | -0.0010641 |  | -30.8594 | 0 | 0 |  | 0.0004469 |  | 12.9601 | 0 | 0 |  | 0.00069189 |  | 20.0649 | 0 | 0 | 0.00089399 |  | 25.9256 | 0 | 0 | 0.0010635 |  | 30.8426 | 0 | 0 | 0.0012078 |  | 35.0269 | 0 | 0 | 0.0013321 |  | 38.6308 | 0 | 0 | 0.0014403 |  | 41.7674 | 0 | 0 | 0.0015352 |  | 44.522 | 0 | 0 | 0.0016193 |  | 46.9603 | 0 | 0 | 0.0016943 |  | 49.1338 | 0 | 0 | 0.0017615 |  | 51.0836 | 0 | 0 | 0.0018222 |  | 52.8424 | 0 | 0 | 0.0018771 |  | 54.437 | 0 | 0 | 0.0019272 |  | 55.8893 | 0 | 0 | 0.001973 |  | 57.2176 | 0 | 0 | 0.0020151 |  | 58.4372 | 0 | 0 | 0.0020538 |  | 59.5608 | 0 | 0 | 0.0020896 |  | 60 | 0 | 0
119 |  | Steel | 119 | [7 empty] | 0.0004469 |  | 12.9601 | 0 | 0 |  | -0.00013609 |  | -3.9466 | 0 | 0 |  | -0.0010641 |  | -30.8594 | 0 | 0 |  | 0.0004469 |  | 12.9601 | 0 | 0 |  | 0.00069189 |  | 20.0649 | 0 | 0 | 0.00089399 |  | 25.9256 | 0 | 0 | 0.0010635 |  | 30.8426 | 0 | 0 | 0.0012078 |  | 35.0269 | 0 | 0 | 0.0013321 |  | 38.6308 | 0 | 0 | 0.0014403 |  | 41.7674 | 0 | 0 | 0.0015352 |  | 44.522 | 0 | 0 | 0.0016193 |  | 46.9603 | 0 | 0 | 0.0016943 |  | 49.1338 | 0 | 0 | 0.0017615 |  | 51.0836 | 0 | 0 | 0.0018222 |  | 52.8424 | 0 | 0 | 0.0018771 |  | 54.437 | 0 | 0 | 0.0019272 |  | 55.8893 | 0 | 0 | 0.001973 |  | 57.2176 | 0 | 0 | 0.0020151 |  | 58.4372 | 0 | 0 | 0.0020538 |  | 59.5608 | 0 | 0 | 0.0020896 |  | 60 | 0 | 0
120 |  | Steel | 120 | [7 empty] | 0.0004469 |  | 12.9601 | 0 | 0 |  | -0.00013609 |  | -3.9466 | 0 | 0 |  | -0.0010641 |  | -30.8594 | 0 | 0 |  | 0.0004469 |  | 12.9601 | 0 | 0 |  | 0.00069189 |  | 20.0649 | 0 | 0 | 0.00089399 |  | 25.9256 | 0 | 0 | 0.0010635 |  | 30.8426 | 0 | 0 | 0.0012078 |  | 35.0269 | 0 | 0 | 0.0013321 |  | 38.6308 | 0 | 0 | 0.0014403 |  | 41.7674 | 0 | 0 | 0.0015352 |  | 44.522 | 0 | 0 | 0.0016193 |  | 46.9603 | 0 | 0 | 0.0016943 |  | 49.1338 | 0 | 0 | 0.0017615 |  | 51.0836 | 0 | 0 | 0.0018222 |  | 52.8424 | 0 | 0 | 0.0018771 |  | 54.437 | 0 | 0 | 0.0019272 |  | 55.8893 | 0 | 0 | 0.001973 |  | 57.2176 | 0 | 0 | 0.0020151 |  | 58.4372 | 0 | 0 | 0.0020538 |  | 59.5608 | 0 | 0 | 0.0020896 |  | 60 | 0 | 0
121 |  | Steel | 121 | [7 empty] | 0.0004469 |  | 12.9601 | 0 | 0 |  | -0.00013609 |  | -3.9466 | 0 | 0 |  | -0.0010641 |  | -30.8594 | 0 | 0 |  | 0.0004469 |  | 12.9601 | 0 | 0 |  | 0.00069189 |  | 20.0649 | 0 | 0 | 0.00089399 |  | 25.9256 | 0 | 0 | 0.0010635 |  | 30.8426 | 0 | 0 | 0.0012078 |  | 35.0269 | 0 | 0 | 0.0013321 |  | 38.6308 | 0 | 0 | 0.0014403 |  | 41.7674 | 0 | 0 | 0.0015352 |  | 44.522 | 0 | 0 | 0.0016193 |  | 46.9603 | 0 | 0 | 0.0016943 |  | 49.1338 | 0 | 0 | 0.0017615 |  | 51.0836 | 0 | 0 | 0.0018222 |  | 52.8424 | 0 | 0 | 0.0018771 |  | 54.437 | 0 | 0 | 0.0019272 |  | 55.8893 | 0 | 0 | 0.001973 |  | 57.2176 | 0 | 0 | 0.0020151 |  | 58.4372 | 0 | 0 | 0.0020538 |  | 59.5608 | 0 | 0 | 0.0020896 |  | 60 | 0 | 0
122 |  | Steel | 122 | [7 empty] | 0.0004469 |  | 12.9601 | 0 | 0 |  | -0.00013609 |  | -3.9466 | 0 | 0 |  | -0.0010641 |  | -30.8594 | 0 | 0 |  | 0.0004469 |  | 12.9601 | 0 | 0 |  | 0.00069189 |  | 20.0649 | 0 | 0 | 0.00089399 |  | 25.9256 | 0 | 0 | 0.0010635 |  | 30.8426 | 0 | 0 | 0.0012078 |  | 35.0269 | 0 | 0 | 0.0013321 |  | 38.6308 | 0 | 0 | 0.0014403 |  | 41.7674 | 0 | 0 | 0.0015352 |  | 44.522 | 0 | 0 | 0.0016193 |  | 46.9603 | 0 | 0 | 0.0016943 |  | 49.1338 | 0 | 0 | 0.0017615 |  | 51.0836 | 0 | 0 | 0.0018222 |  | 52.8424 | 0 | 0 | 0.0018771 |  | 54.437 | 0 | 0 | 0.0019272 |  | 55.8893 | 0 | 0 | 0.001973 |  | 57.2176 | 0 | 0 | 0.0020151 |  | 58.4372 | 0 | 0 | 0.0020538 |  | 59.5608 | 0 | 0 | 0.0020896 |  | 60 | 0 | 0
123 |  | Steel | 123 | [7 empty] | 0.0004469 |  | 12.9601 | 0 | 0 |  | -0.00013609 |  | -3.9466 | 0 | 0 |  | -0.0010641 |  | -30.8594 | 0 | 0 |  | 0.0004469 |  | 12.9601 | 0 | 0 |  | 0.00069189 |  | 20.0649 | 0 | 0 | 0.00089399 |  | 25.9256 | 0 | 0 | 0.0010635 |  | 30.8426 | 0 | 0 | 0.0012078 |  | 35.0269 | 0 | 0 | 0.0013321 |  | 38.6308 | 0 | 0 | 0.0014403 |  | 41.7674 | 0 | 0 | 0.0015352 |  | 44.522 | 0 | 0 | 0.0016193 |  | 46.9603 | 0 | 0 | 0.0016943 |  | 49.1338 | 0 | 0 | 0.0017615 |  | 51.0836 | 0 | 0 | 0.0018222 |  | 52.8424 | 0 | 0 | 0.0018771 |  | 54.437 | 0 | 0 | 0.0019272 |  | 55.8893 | 0 | 0 | 0.001973 |  | 57.2176 | 0 | 0 | 0.0020151 |  | 58.4372 | 0 | 0 | 0.0020538 |  | 59.5608 | 0 | 0 | 0.0020896 |  | 60 | 0 | 0
124 |  | Steel | 124 | [7 empty] | 0.0004469 |  | 12.9601 | 0 | 0 |  | -0.00013609 |  | -3.9466 | 0 | 0 |  | -0.0010641 |  | -30.8594 | 0 | 0 |  | 0.0004469 |  | 12.9601 | 0 | 0 |  | 0.00069189 |  | 20.0649 | 0 | 0 | 0.00089399 |  | 25.9256 | 0 | 0 | 0.0010635 |  | 30.8426 | 0 | 0 | 0.0012078 |  | 35.0269 | 0 | 0 | 0.0013321 |  | 38.6308 | 0 | 0 | 0.0014403 |  | 41.7674 | 0 | 0 | 0.0015352 |  | 44.522 | 0 | 0 | 0.0016193 |  | 46.9603 | 0 | 0 | 0.0016943 |  | 49.1338 | 0 | 0 | 0.0017615 |  | 51.0836 | 0 | 0 | 0.0018222 |  | 52.8424 | 0 | 0 | 0.0018771 |  | 54.437 | 0 | 0 | 0.0019272 |  | 55.8893 | 0 | 0 | 0.001973 |  | 57.2176 | 0 | 0 | 0.0020151 |  | 58.4372 | 0 | 0 | 0.0020538 |  | 59.5608 | 0 | 0 | 0.0020896 |  | 60 | 0 | 0
125 |  | Steel | 125 | [7 empty] | 0.0004469 |  | 12.9601 | 0 | 0 |  | -0.00013609 |  | -3.9466 | 0 | 0 |  | -0.0010641 |  | -30.8594 | 0 | 0 |  | 0.0004469 |  | 12.9601 | 0 | 0 |  | 0.00069189 |  | 20.0649 | 0 | 0 | 0.00089399 |  | 25.9256 | 0 | 0 | 0.0010635 |  | 30.8426 | 0 | 0 | 0.0012078 |  | 35.0269 | 0 | 0 | 0.0013321 |  | 38.6308 | 0 | 0 | 0.0014403 |  | 41.7674 | 0 | 0 | 0.0015352 |  | 44.522 | 0 | 0 | 0.0016193 |  | 46.9603 | 0 | 0 | 0.0016943 |  | 49.1338 | 0 | 0 | 0.0017615 |  | 51.0836 | 0 | 0 | 0.0018222 |  | 52.8424 | 0 | 0 | 0.0018771 |  | 54.437 | 0 | 0 | 0.0019272 |  | 55.8893 | 0 | 0 | 0.001973 |  | 57.2176 | 0 | 0 | 0.0020151 |  | 58.4372 | 0 | 0 | 0.0020538 |  | 59.5608 | 0 | 0 | 0.0020896 |  | 60 | 0 | 0
126 |  | Steel | 126 | [7 empty] | 0.0004469 |  | 12.9601 | 0 | 0 |  | -0.00013609 |  | -3.9466 | 0 | 0 |  | -0.0010641 |  | -30.8594 | 0 | 0 |  | 0.0004469 |  | 12.9601 | 0 | 0 |  | 0.00069189 |  | 20.0649 | 0 | 0 | 0.00089399 |  | 25.9256 | 0 | 0 | 0.0010635 |  | 30.8426 | 0 | 0 | 0.0012078 |  | 35.0269 | 0 | 0 | 0.0013321 |  | 38.6308 | 0 | 0 | 0.0014403 |  | 41.7674 | 0 | 0 | 0.0015352 |  | 44.522 | 0 | 0 | 0.0016193 |  | 46.9603 | 0 | 0 | 0.0016943 |  | 49.1338 | 0 | 0 | 0.0017615 |  | 51.0836 | 0 | 0 | 0.0018222 |  | 52.8424 | 0 | 0 | 0.0018771 |  | 54.437 | 0 | 0 | 0.0019272 |  | 55.8893 | 0 | 0 | 0.001973 |  | 57.2176 | 0 | 0 | 0.0020151 |  | 58.4372 | 0 | 0 | 0.0020538 |  | 59.5608 | 0 | 0 | 0.0020896 |  | 60 | 0 | 0
127 |  | Steel | 127 | [7 empty] | 0.0004469 |  | 12.9601 | 0 | 0 |  | -0.00013609 |  | -3.9466 | 0 | 0 |  | -0.0010641 |  | -30.8594 | 0 | 0 |  | 0.0004469 |  | 12.9601 | 0 | 0 |  | 0.00069189 |  | 20.0649 | 0 | 0 | 0.00089399 |  | 25.9256 | 0 | 0 | 0.0010635 |  | 30.8426 | 0 | 0 | 0.0012078 |  | 35.0269 | 0 | 0 | 0.0013321 |  | 38.6308 | 0 | 0 | 0.0014403 |  | 41.7674 | 0 | 0 | 0.0015352 |  | 44.522 | 0 | 0 | 0.0016193 |  | 46.9603 | 0 | 0 | 0.0016943 |  | 49.1338 | 0 | 0 | 0.0017615 |  | 51.0836 | 0 | 0 | 0.0018222 |  | 52.8424 | 0 | 0 | 0.0018771 |  | 54.437 | 0 | 0 | 0.0019272 |  | 55.8893 | 0 | 0 | 0.001973 |  | 57.2176 | 0 | 0 | 0.0020151 |  | 58.4372 | 0 | 0 | 0.0020538 |  | 59.5608 | 0 | 0 | 0.0020896 |  | 60 | 0 | 0
128 |  | Steel | 128 | [7 empty] | 0.0004469 |  | 12.9601 | 0 | 0 |  | -0.00013609 |  | -3.9466 | 0 | 0 |  | -0.0010641 |  | -30.8594 | 0 | 0 |  | 0.0004469 |  | 12.9601 | 0 | 0 |  | 0.00069189 |  | 20.0649 | 0 | 0 | 0.00089399 |  | 25.9256 | 0 | 0 | 0.0010635 |  | 30.8426 | 0 | 0 | 0.0012078 |  | 35.0269 | 0 | 0 | 0.0013321 |  | 38.6308 | 0 | 0 | 0.0014403 |  | 41.7674 | 0 | 0 | 0.0015352 |  | 44.522 | 0 | 0 | 0.0016193 |  | 46.9603 | 0 | 0 | 0.0016943 |  | 49.1338 | 0 | 0 | 0.0017615 |  | 51.0836 | 0 | 0 | 0.0018222 |  | 52.8424 | 0 | 0 | 0.0018771 |  | 54.437 | 0 | 0 | 0.0019272 |  | 55.8893 | 0 | 0 | 0.001973 |  | 57.2176 | 0 | 0 | 0.0020151 |  | 58.4372 | 0 | 0 | 0.0020538 |  | 59.5608 | 0 | 0 | 0.0020896 |  | 60 | 0 | 0
129 |  | Steel | 129 | [7 empty] | 0.0004469 |  | 12.9601 | 0 | 0 |  | -0.00013609 |  | -3.9466 | 0 | 0 |  | -0.0010641 |  | -30.8594 | 0 | 0 |  | 0.0004469 |  | 12.9601 | 0 | 0 |  | 0.00069189 |  | 20.0649 | 0 | 0 | 0.00089399 |  | 25.9256 | 0 | 0 | 0.0010635 |  | 30.8426 | 0 | 0 | 0.0012078 |  | 35.0269 | 0 | 0 | 0.0013321 |  | 38.6308 | 0 | 0 | 0.0014403 |  | 41.7674 | 0 | 0 | 0.0015352 |  | 44.522 | 0 | 0 | 0.0016193 |  | 46.9603 | 0 | 0 | 0.0016943 |  | 49.1338 | 0 | 0 | 0.0017615 |  | 51.0836 | 0 | 0 | 0.0018222 |  | 52.8424 | 0 | 0 | 0.0018771 |  | 54.437 | 0 | 0 | 0.0019272 |  | 55.8893 | 0 | 0 | 0.001973 |  | 57.2176 | 0 | 0 | 0.0020151 |  | 58.4372 | 0 | 0 | 0.0020538 |  | 59.5608 | 0 | 0 | 0.0020896 |  | 60 | 0 | 0
130 |  | Steel | 130 | [7 empty] | 0.0004469 |  | 12.9601 | 0 | 0 |  | -0.00013609 |  | -3.9466 | 0 | 0 |  | -0.0010641 |  | -30.8594 | 0 | 0 |  | 0.0004469 |  | 12.9601 | 0 | 0 |  | 0.00069189 |  | 20.0649 | 0 | 0 | 0.00089399 |  | 25.9256 | 0 | 0 | 0.0010635 |  | 30.8426 | 0 | 0 | 0.0012078 |  | 35.0269 | 0 | 0 | 0.0013321 |  | 38.6308 | 0 | 0 | 0.0014403 |  | 41.7674 | 0 | 0 | 0.0015352 |  | 44.522 | 0 | 0 | 0.0016193 |  | 46.9603 | 0 | 0 | 0.0016943 |  | 49.1338 | 0 | 0 | 0.0017615 |  | 51.0836 | 0 | 0 | 0.0018222 |  | 52.8424 | 0 | 0 | 0.0018771 |  | 54.437 | 0 | 0 | 0.0019272 |  | 55.8893 | 0 | 0 | 0.001973 |  | 57.2176 | 0 | 0 | 0.0020151 |  | 58.4372 | 0 | 0 | 0.0020538 |  | 59.5608 | 0 | 0 | 0.0020896 |  | 60 | 0 | 0
131 |  | Steel | 131 | [7 empty] | 0.0004469 |  | 12.9601 | 0 | 0 |  | -0.00013609 |  | -3.9466 | 0 | 0 |  | -0.0010641 |  | -30.8594 | 0 | 0 |  | 0.0004469 |  | 12.9601 | 0 | 0 |  | 0.00069189 |  | 20.0649 | 0 | 0 | 0.00089399 |  | 25.9256 | 0 | 0 | 0.0010635 |  | 30.8426 | 0 | 0 | 0.0012078 |  | 35.0269 | 0 | 0 | 0.0013321 |  | 38.6308 | 0 | 0 | 0.0014403 |  | 41.7674 | 0 | 0 | 0.0015352 |  | 44.522 | 0 | 0 | 0.0016193 |  | 46.9603 | 0 | 0 | 0.0016943 |  | 49.1338 | 0 | 0 | 0.0017615 |  | 51.0836 | 0 | 0 | 0.0018222 |  | 52.8424 | 0 | 0 | 0.0018771 |  | 54.437 | 0 | 0 | 0.0019272 |  | 55.8893 | 0 | 0 | 0.001973 |  | 57.2176 | 0 | 0 | 0.0020151 |  | 58.4372 | 0 | 0 | 0.0020538 |  | 59.5608 | 0 | 0 | 0.0020896 |  | 60 | 0 | 0
132 |  | Steel | 132 | [7 empty] | 0.0004469 |  | 12.9601 | 0 | 0 |  | -0.00013609 |  | -3.9466 | 0 | 0 |  | -0.0010641 |  | -30.8594 | 0 | 0 |  | 0.0004469 |  | 12.9601 | 0 | 0 |  | 0.00069189 |  | 20.0649 | 0 | 0 | 0.00089399 |  | 25.9256 | 0 | 0 | 0.0010635 |  | 30.8426 | 0 | 0 | 0.0012078 |  | 35.0269 | 0 | 0 | 0.0013321 |  | 38.6308 | 0 | 0 | 0.0014403 |  | 41.7674 | 0 | 0 | 0.0015352 |  | 44.522 | 0 | 0 | 0.0016193 |  | 46.9603 | 0 | 0 | 0.0016943 |  | 49.1338 | 0 | 0 | 0.0017615 |  | 51.0836 | 0 | 0 | 0.0018222 |  | 52.8424 | 0 | 0 | 0.0018771 |  | 54.437 | 0 | 0 | 0.0019272 |  | 55.8893 | 0 | 0 | 0.001973 |  | 57.2176 | 0 | 0 | 0.0020151 |  | 58.4372 | 0 | 0 | 0.0020538 |  | 59.5608 | 0 | 0 | 0.0020896 |  | 60 | 0 | 0
133 |  | Steel | 133 | [7 empty] | 0.0004469 |  | 12.9601 | 0 | 0 |  | -0.00013609 |  | -3.9466 | 0 | 0 |  | -0.0010641 |  | -30.8594 | 0 | 0 |  | 0.0004469 |  | 12.9601 | 0 | 0 |  | 0.00069189 |  | 20.0649 | 0 | 0 | 0.00089399 |  | 25.9256 | 0 | 0 | 0.0010635 |  | 30.8426 | 0 | 0 | 0.0012078 |  | 35.0269 | 0 | 0 | 0.0013321 |  | 38.6308 | 0 | 0 | 0.0014403 |  | 41.7674 | 0 | 0 | 0.0015352 |  | 44.522 | 0 | 0 | 0.0016193 |  | 46.9603 | 0 | 0 | 0.0016943 |  | 49.1338 | 0 | 0 | 0.0017615 |  | 51.0836 | 0 | 0 | 0.0018222 |  | 52.8424 | 0 | 0 | 0.0018771 |  | 54.437 | 0 | 0 | 0.0019272 |  | 55.8893 | 0 | 0 | 0.001973 |  | 57.2176 | 0 | 0 | 0.0020151 |  | 58.4372 | 0 | 0 | 0.0020538 |  | 59.5608 | 0 | 0 | 0.0020896 |  | 60 | 0 | 0
134 |  | Steel | 134 | [7 empty] | 0.0004469 |  | 12.9601 | 0 | 0 |  | -0.00013609 |  | -3.9466 | 0 | 0 |  | -0.0010641 |  | -30.8594 | 0 | 0 |  | 0.0004469 |  | 12.9601 | 0 | 0 |  | 0.00069189 |  | 20.0649 | 0 | 0 | 0.00089399 |  | 25.9256 | 0 | 0 | 0.0010635 |  | 30.8426 | 0 | 0 | 0.0012078 |  | 35.0269 | 0 | 0 | 0.0013321 |  | 38.6308 | 0 | 0 | 0.0014403 |  | 41.7674 | 0 | 0 | 0.0015352 |  | 44.522 | 0 | 0 | 0.0016193 |  | 46.9603 | 0 | 0 | 0.0016943 |  | 49.1338 | 0 | 0 | 0.0017615 |  | 51.0836 | 0 | 0 | 0.0018222 |  | 52.8424 | 0 | 0 | 0.0018771 |  | 54.437 | 0 | 0 | 0.0019272 |  | 55.8893 | 0 | 0 | 0.001973 |  | 57.2176 | 0 | 0 | 0.0020151 |  | 58.4372 | 0 | 0 | 0.0020538 |  | 59.5608 | 0 | 0 | 0.0020896 |  | 60 | 0 | 0
135 |  | Steel | 135 | [7 empty] | 0.0004469 |  | 12.9601 | 0 | 0 |  | -0.00013609 |  | -3.9466 | 0 | 0 |  | -0.0010641 |  | -30.8594 | 0 | 0 |  | 0.0004469 |  | 12.9601 | 0 | 0 |  | 0.00069189 |  | 20.0649 | 0 | 0 | 0.00089399 |  | 25.9256 | 0 | 0 | 0.0010635 |  | 30.8426 | 0 | 0 | 0.0012078 |  | 35.0269 | 0 | 0 | 0.0013321 |  | 38.6308 | 0 | 0 | 0.0014403 |  | 41.7674 | 0 | 0 | 0.0015352 |  | 44.522 | 0 | 0 | 0.0016193 |  | 46.9603 | 0 | 0 | 0.0016943 |  | 49.1338 | 0 | 0 | 0.0017615 |  | 51.0836 | 0 | 0 | 0.0018222 |  | 52.8424 | 0 | 0 | 0.0018771 |  | 54.437 | 0 | 0 | 0.0019272 |  | 55.8893 | 0 | 0 | 0.001973 |  | 57.2176 | 0 | 0 | 0.0020151 |  | 58.4372 | 0 | 0 | 0.0020538 |  | 59.5608 | 0 | 0 | 0.0020896 |  | 60 | 0 | 0
136 |  | Steel | 136 | [7 empty] | 0.0004469 |  | 12.9601 | 0 | 0 |  | -0.00013609 |  | -3.9466 | 0 | 0 |  | -0.0010641 |  | -30.8594 | 0 | 0 |  | 0.0004469 |  | 12.9601 | 0 | 0 |  | 0.00069189 |  | 20.0649 | 0 | 0 | 0.00089399 |  | 25.9256 | 0 | 0 | 0.0010635 |  | 30.8426 | 0 | 0 | 0.0012078 |  | 35.0269 | 0 | 0 | 0.0013321 |  | 38.6308 | 0 | 0 | 0.0014403 |  | 41.7674 | 0 | 0 | 0.0015352 |  | 44.522 | 0 | 0 | 0.0016193 |  | 46.9603 | 0 | 0 | 0.0016943 |  | 49.1338 | 0 | 0 | 0.0017615 |  | 51.0836 | 0 | 0 | 0.0018222 |  | 52.8424 | 0 | 0 | 0.0018771 |  | 54.437 | 0 | 0 | 0.0019272 |  | 55.8893 | 0 | 0 | 0.001973 |  | 57.2176 | 0 | 0 | 0.0020151 |  | 58.4372 | 0 | 0 | 0.0020538 |  | 59.5608 | 0 | 0 | 0.0020896 |  | 60 | 0 | 0
137 |  | Steel | 137 | [7 empty] | 0.0004469 |  | 12.9601 | 0 | 0 |  | -0.00013609 |  | -3.9466 | 0 | 0 |  | -0.0010641 |  | -30.8594 | 0 | 0 |  | 0.0004469 |  | 12.9601 | 0 | 0 |  | 0.00069189 |  | 20.0649 | 0 | 0 | 0.00089399 |  | 25.9256 | 0 | 0 | 0.0010635 |  | 30.8426 | 0 | 0 | 0.0012078 |  | 35.0269 | 0 | 0 | 0.0013321 |  | 38.6308 | 0 | 0 | 0.0014403 |  | 41.7674 | 0 | 0 | 0.0015352 |  | 44.522 | 0 | 0 | 0.0016193 |  | 46.9603 | 0 | 0 | 0.0016943 |  | 49.1338 | 0 | 0 | 0.0017615 |  | 51.0836 | 0 | 0 | 0.0018222 |  | 52.8424 | 0 | 0 | 0.0018771 |  | 54.437 | 0 | 0 | 0.0019272 |  | 55.8893 | 0 | 0 | 0.001973 |  | 57.2176 | 0 | 0 | 0.0020151 |  | 58.4372 | 0 | 0 | 0.0020538 |  | 59.5608 | 0 | 0 | 0.0020896 |  | 60 | 0 | 0
138 |  | Steel | 138 | [7 empty] | 0.0004469 |  | 12.9601 | 0 | 0 |  | -0.00013609 |  | -3.9466 | 0 | 0 |  | -0.0010641 |  | -30.8594 | 0 | 0 |  | 0.0004469 |  | 12.9601 | 0 | 0 |  | 0.00069189 |  | 20.0649 | 0 | 0 | 0.00089399 |  | 25.9256 | 0 | 0 | 0.0010635 |  | 30.8426 | 0 | 0 | 0.0012078 |  | 35.0269 | 0 | 0 | 0.0013321 |  | 38.6308 | 0 | 0 | 0.0014403 |  | 41.7674 | 0 | 0 | 0.0015352 |  | 44.522 | 0 | 0 | 0.0016193 |  | 46.9603 | 0 | 0 | 0.0016943 |  | 49.1338 | 0 | 0 | 0.0017615 |  | 51.0836 | 0 | 0 | 0.0018222 |  | 52.8424 | 0 | 0 | 0.0018771 |  | 54.437 | 0 | 0 | 0.0019272 |  | 55.8893 | 0 | 0 | 0.001973 |  | 57.2176 | 0 | 0 | 0.0020151 |  | 58.4372 | 0 | 0 | 0.0020538 |  | 59.5608 | 0 | 0 | 0.0020896 |  | 60 | 0 | 0
139 |  | Steel | 139 | [7 empty] | 0.0004469 |  | 12.9601 | 0 | 0 |  | -0.00013609 |  | -3.9466 | 0 | 0 |  | -0.0010641 |  | -30.8594 | 0 | 0 |  | 0.0004469 |  | 12.9601 | 0 | 0 |  | 0.00069189 |  | 20.0649 | 0 | 0 | 0.00089399 |  | 25.9256 | 0 | 0 | 0.0010635 |  | 30.8426 | 0 | 0 | 0.0012078 |  | 35.0269 | 0 | 0 | 0.0013321 |  | 38.6308 | 0 | 0 | 0.0014403 |  | 41.7674 | 0 | 0 | 0.0015352 |  | 44.522 | 0 | 0 | 0.0016193 |  | 46.9603 | 0 | 0 | 0.0016943 |  | 49.1338 | 0 | 0 | 0.0017615 |  | 51.0836 | 0 | 0 | 0.0018222 |  | 52.8424 | 0 | 0 | 0.0018771 |  | 54.437 | 0 | 0 | 0.0019272 |  | 55.8893 | 0 | 0 | 0.001973 |  | 57.2176 | 0 | 0 | 0.0020151 |  | 58.4372 | 0 | 0 | 0.0020538 |  | 59.5608 | 0 | 0 | 0.0020896 |  | 60 | 0 | 0
140 |  | Steel | 140 | [7 empty] | 0.0004469 |  | 12.9601 | 0 | 0 |  | -0.00013609 |  | -3.9466 | 0 | 0 |  | -0.0010641 |  | -30.8594 | 0 | 0 |  | 0.0004469 |  | 12.9601 | 0 | 0 |  | 0.00069189 |  | 20.0649 | 0 | 0 | 0.00089399 |  | 25.9256 | 0 | 0 | 0.0010635 |  | 30.8426 | 0 | 0 | 0.0012078 |  | 35.0269 | 0 | 0 | 0.0013321 |  | 38.6308 | 0 | 0 | 0.0014403 |  | 41.7674 | 0 | 0 | 0.0015352 |  | 44.522 | 0 | 0 | 0.0016193 |  | 46.9603 | 0 | 0 | 0.0016943 |  | 49.1338 | 0 | 0 | 0.0017615 |  | 51.0836 | 0 | 0 | 0.0018222 |  | 52.8424 | 0 | 0 | 0.0018771 |  | 54.437 | 0 | 0 | 0.0019272 |  | 55.8893 | 0 | 0 | 0.001973 |  | 57.2176 | 0 | 0 | 0.0020151 |  | 58.4372 | 0 | 0 | 0.0020538 |  | 59.5608 | 0 | 0 | 0.0020896 |  | 60 | 0 | 0
141 |  | Steel | 141 | [7 empty] | 0.0004469 |  | 12.9601 | 0 | 0 |  | -0.00013609 |  | -3.9466 | 0 | 0 |  | -0.0010641 |  | -30.8594 | 0 | 0 |  | 0.0004469 |  | 12.9601 | 0 | 0 |  | 0.00069189 |  | 20.0649 | 0 | 0 | 0.00089399 |  | 25.9256 | 0 | 0 | 0.0010635 |  | 30.8426 | 0 | 0 | 0.0012078 |  | 35.0269 | 0 | 0 | 0.0013321 |  | 38.6308 | 0 | 0 | 0.0014403 |  | 41.7674 | 0 | 0 | 0.0015352 |  | 44.522 | 0 | 0 | 0.0016193 |  | 46.9603 | 0 | 0 | 0.0016943 |  | 49.1338 | 0 | 0 | 0.0017615 |  | 51.0836 | 0 | 0 | 0.0018222 |  | 52.8424 | 0 | 0 | 0.0018771 |  | 54.437 | 0 | 0 | 0.0019272 |  | 55.8893 | 0 | 0 | 0.001973 |  | 57.2176 | 0 | 0 | 0.0020151 |  | 58.4372 | 0 | 0 | 0.0020538 |  | 59.5608 | 0 | 0 | 0.0020896 |  | 60 | 0 | 0
142 |  | Steel | 142 | [7 empty] | 0.0004469 |  | 12.9601 | 0 | 0 |  | -0.00013609 |  | -3.9466 | 0 | 0 |  | -0.0010641 |  | -30.8594 | 0 | 0 |  | 0.0004469 |  | 12.9601 | 0 | 0 |  | 0.00069189 |  | 20.0649 | 0 | 0 | 0.00089399 |  | 25.9256 | 0 | 0 | 0.0010635 |  | 30.8426 | 0 | 0 | 0.0012078 |  | 35.0269 | 0 | 0 | 0.0013321 |  | 38.6308 | 0 | 0 | 0.0014403 |  | 41.7674 | 0 | 0 | 0.0015352 |  | 44.522 | 0 | 0 | 0.0016193 |  | 46.9603 | 0 | 0 | 0.0016943 |  | 49.1338 | 0 | 0 | 0.0017615 |  | 51.0836 | 0 | 0 | 0.0018222 |  | 52.8424 | 0 | 0 | 0.0018771 |  | 54.437 | 0 | 0 | 0.0019272 |  | 55.8893 | 0 | 0 | 0.001973 |  | 57.2176 | 0 | 0 | 0.0020151 |  | 58.4372 | 0 | 0 | 0.0020538 |  | 59.5608 | 0 | 0 | 0.0020896 |  | 60 | 0 | 0
143 |  | Steel | 143 | [7 empty] | 0.0004469 |  | 12.9601 | 0 | 0 |  | -0.00013609 |  | -3.9466 | 0 | 0 |  | -0.0010641 |  | -30.8594 | 0 | 0 |  | 0.0004469 |  | 12.9601 | 0 | 0 |  | 0.00069189 |  | 20.0649 | 0 | 0 | 0.00089399 |  | 25.9256 | 0 | 0 | 0.0010635 |  | 30.8426 | 0 | 0 | 0.0012078 |  | 35.0269 | 0 | 0 | 0.0013321 |  | 38.6308 | 0 | 0 | 0.0014403 |  | 41.7674 | 0 | 0 | 0.0015352 |  | 44.522 | 0 | 0 | 0.0016193 |  | 46.9603 | 0 | 0 | 0.0016943 |  | 49.1338 | 0 | 0 | 0.0017615 |  | 51.0836 | 0 | 0 | 0.0018222 |  | 52.8424 | 0 | 0 | 0.0018771 |  | 54.437 | 0 | 0 | 0.0019272 |  | 55.8893 | 0 | 0 | 0.001973 |  | 57.2176 | 0 | 0 | 0.0020151 |  | 58.4372 | 0 | 0 | 0.0020538 |  | 59.5608 | 0 | 0 | 0.0020896 |  | 60 | 0 | 0
144 |  | Steel | 144 | [7 empty] | 0.0004469 |  | 12.9601 | 0 | 0 |  | -0.00013609 |  | -3.9466 | 0 | 0 |  | -0.0010641 |  | -30.8594 | 0 | 0 |  | 0.0004469 |  | 12.9601 | 0 | 0 |  | 0.00069189 |  | 20.0649 | 0 | 0 | 0.00089399 |  | 25.9256 | 0 | 0 | 0.0010635 |  | 30.8426 | 0 | 0 | 0.0012078 |  | 35.0269 | 0 | 0 | 0.0013321 |  | 38.6308 | 0 | 0 | 0.0014403 |  | 41.7674 | 0 | 0 | 0.0015352 |  | 44.522 | 0 | 0 | 0.0016193 |  | 46.9603 | 0 | 0 | 0.0016943 |  | 49.1338 | 0 | 0 | 0.0017615 |  | 51.0836 | 0 | 0 | 0.0018222 |  | 52.8424 | 0 | 0 | 0.0018771 |  | 54.437 | 0 | 0 | 0.0019272 |  | 55.8893 | 0 | 0 | 0.001973 |  | 57.2176 | 0 | 0 | 0.0020151 |  | 58.4372 | 0 | 0 | 0.0020538 |  | 59.5608 | 0 | 0 | 0.0020896 |  | 60 | 0 | 0
145 |  | Steel | 145 | [7 empty] | 0.0004469 |  | 12.9601 | 0 | 0 |  | -0.00013609 |  | -3.9466 | 0 | 0 |  | -0.0010641 |  | -30.8594 | 0 | 0 |  | 0.0004469 |  | 12.9601 | 0 | 0 |  | 0.00069189 |  | 20.0649 | 0 | 0 | 0.00089399 |  | 25.9256 | 0 | 0 | 0.0010635 |  | 30.8426 | 0 | 0 | 0.0012078 |  | 35.0269 | 0 | 0 | 0.0013321 |  | 38.6308 | 0 | 0 | 0.0014403 |  | 41.7674 | 0 | 0 | 0.0015352 |  | 44.522 | 0 | 0 | 0.0016193 |  | 46.9603 | 0 | 0 | 0.0016943 |  | 49.1338 | 0 | 0 | 0.0017615 |  | 51.0836 | 0 | 0 | 0.0018222 |  | 52.8424 | 0 | 0 | 0.0018771 |  | 54.437 | 0 | 0 | 0.0019272 |  | 55.8893 | 0 | 0 | 0.001973 |  | 57.2176 | 0 | 0 | 0.0020151 |  | 58.4372 | 0 | 0 | 0.0020538 |  | 59.5608 | 0 | 0 | 0.0020896 |  | 60 | 0 | 0
146 |  | Steel | 146 | [7 empty] | 0.0004469 |  | 12.9601 | 0 | 0 |  | -0.00013609 |  | -3.9466 | 0 | 0 |  | -0.0010641 |  | -30.8594 | 0 | 0 |  | 0.0004469 |  | 12.9601 | 0 | 0 |  | 0.00069189 |  | 20.0649 | 0 | 0 | 0.00089399 |  | 25.9256 | 0 | 0 | 0.0010635 |  | 30.8426 | 0 | 0 | 0.0012078 |  | 35.0269 | 0 | 0 | 0.0013321 |  | 38.6308 | 0 | 0 | 0.0014403 |  | 41.7674 | 0 | 0 | 0.0015352 |  | 44.522 | 0 | 0 | 0.0016193 |  | 46.9603 | 0 | 0 | 0.0016943 |  | 49.1338 | 0 | 0 | 0.0017615 |  | 51.0836 | 0 | 0 | 0.0018222 |  | 52.8424 | 0 | 0 | 0.0018771 |  | 54.437 | 0 | 0 | 0.0019272 |  | 55.8893 | 0 | 0 | 0.001973 |  | 57.2176 | 0 | 0 | 0.0020151 |  | 58.4372 | 0 | 0 | 0.0020538 |  | 59.5608 | 0 | 0 | 0.0020896 |  | 60 | 0 | 0
147 |  | Steel | 147 | [7 empty] | 0.0004469 |  | 12.9601 | 0 | 0 |  | -0.00013609 |  | -3.9466 | 0 | 0 |  | -0.0010641 |  | -30.8594 | 0 | 0 |  | 0.0004469 |  | 12.9601 | 0 | 0 |  | 0.00069189 |  | 20.0649 | 0 | 0 | 0.00089399 |  | 25.9256 | 0 | 0 | 0.0010635 |  | 30.8426 | 0 | 0 | 0.0012078 |  | 35.0269 | 0 | 0 | 0.0013321 |  | 38.6308 | 0 | 0 | 0.0014403 |  | 41.7674 | 0 | 0 | 0.0015352 |  | 44.522 | 0 | 0 | 0.0016193 |  | 46.9603 | 0 | 0 | 0.0016943 |  | 49.1338 | 0 | 0 | 0.0017615 |  | 51.0836 | 0 | 0 | 0.0018222 |  | 52.8424 | 0 | 0 | 0.0018771 |  | 54.437 | 0 | 0 | 0.0019272 |  | 55.8893 | 0 | 0 | 0.001973 |  | 57.2176 | 0 | 0 | 0.0020151 |  | 58.4372 | 0 | 0 | 0.0020538 |  | 59.5608 | 0 | 0 | 0.0020896 |  | 60 | 0 | 0
148 |  | Steel | 148 | [7 empty] | 0.0004469 |  | 12.9601 | 0 | 0 |  | -0.00013609 |  | -3.9466 | 0 | 0 |  | -0.0010641 |  | -30.8594 | 0 | 0 |  | 0.0004469 |  | 12.9601 | 0 | 0 |  | 0.00069189 |  | 20.0649 | 0 | 0 | 0.00089399 |  | 25.9256 | 0 | 0 | 0.0010635 |  | 30.8426 | 0 | 0 | 0.0012078 |  | 35.0269 | 0 | 0 | 0.0013321 |  | 38.6308 | 0 | 0 | 0.0014403 |  | 41.7674 | 0 | 0 | 0.0015352 |  | 44.522 | 0 | 0 | 0.0016193 |  | 46.9603 | 0 | 0 | 0.0016943 |  | 49.1338 | 0 | 0 | 0.0017615 |  | 51.0836 | 0 | 0 | 0.0018222 |  | 52.8424 | 0 | 0 | 0.0018771 |  | 54.437 | 0 | 0 | 0.0019272 |  | 55.8893 | 0 | 0 | 0.001973 |  | 57.2176 | 0 | 0 | 0.0020151 |  | 58.4372 | 0 | 0 | 0.0020538 |  | 59.5608 | 0 | 0 | 0.0020896 |  | 60 | 0 | 0
149 |  | Steel | 149 | [7 empty] | 0.0004469 |  | 12.9601 | 0 | 0 |  | -0.00013609 |  | -3.9466 | 0 | 0 |  | -0.0010641 |  | -30.8594 | 0 | 0 |  | 0.0004469 |  | 12.9601 | 0 | 0 |  | 0.00069189 |  | 20.0649 | 0 | 0 | 0.00089399 |  | 25.9256 | 0 | 0 | 0.0010635 |  | 30.8426 | 0 | 0 | 0.0012078 |  | 35.0269 | 0 | 0 | 0.0013321 |  | 38.6308 | 0 | 0 | 0.0014403 |  | 41.7674 | 0 | 0 | 0.0015352 |  | 44.522 | 0 | 0 | 0.0016193 |  | 46.9603 | 0 | 0 | 0.0016943 |  | 49.1338 | 0 | 0 | 0.0017615 |  | 51.0836 | 0 | 0 | 0.0018222 |  | 52.8424 | 0 | 0 | 0.0018771 |  | 54.437 | 0 | 0 | 0.0019272 |  | 55.8893 | 0 | 0 | 0.001973 |  | 57.2176 | 0 | 0 | 0.0020151 |  | 58.4372 | 0 | 0 | 0.0020538 |  | 59.5608 | 0 | 0 | 0.0020896 |  | 60 | 0 | 0
150 |  | Steel | 150 | [7 empty] | 0.0004469 |  | 12.9601 | 0 | 0 |  | -0.00013609 |  | -3.9466 | 0 | 0 |  | -0.0010641 |  | -30.8594 | 0 | 0 |  | 0.0004469 |  | 12.9601 | 0 | 0 |  | 0.00069189 |  | 20.0649 | 0 | 0 | 0.00089399 |  | 25.9256 | 0 | 0 | 0.0010635 |  | 30.8426 | 0 | 0 | 0.0012078 |  | 35.0269 | 0 | 0 | 0.0013321 |  | 38.6308 | 0 | 0 | 0.0014403 |  | 41.7674 | 0 | 0 | 0.0015352 |  | 44.522 | 0 | 0 | 0.0016193 |  | 46.9603 | 0 | 0 | 0.0016943 |  | 49.1338 | 0 | 0 | 0.0017615 |  | 51.0836 | 0 | 0 | 0.0018222 |  | 52.8424 | 0 | 0 | 0.0018771 |  | 54.437 | 0 | 0 | 0.0019272 |  | 55.8893 | 0 | 0 | 0.001973 |  | 57.2176 | 0 | 0 | 0.0020151 |  | 58.4372 | 0 | 0 | 0.0020538 |  | 59.5608 | 0 | 0 | 0.0020896 |  | 60 | 0 | 0
151 |  | Steel | 151 | [7 empty] | 0.0004469 |  | 12.9601 | 0 | 0 |  | -0.00013609 |  | -3.9466 | 0 | 0 |  | -0.0010641 |  | -30.8594 | 0 | 0 |  | 0.0004469 |  | 12.9601 | 0 | 0 |  | 0.00069189 |  | 20.0649 | 0 | 0 | 0.00089399 |  | 25.9256 | 0 | 0 | 0.0010635 |  | 30.8426 | 0 | 0 | 0.0012078 |  | 35.0269 | 0 | 0 | 0.0013321 |  | 38.6308 | 0 | 0 | 0.0014403 |  | 41.7674 | 0 | 0 | 0.0015352 |  | 44.522 | 0 | 0 | 0.0016193 |  | 46.9603 | 0 | 0 | 0.0016943 |  | 49.1338 | 0 | 0 | 0.0017615 |  | 51.0836 | 0 | 0 | 0.0018222 |  | 52.8424 | 0 | 0 | 0.0018771 |  | 54.437 | 0 | 0 | 0.0019272 |  | 55.8893 | 0 | 0 | 0.001973 |  | 57.2176 | 0 | 0 | 0.0020151 |  | 58.4372 | 0 | 0 | 0.0020538 |  | 59.5608 | 0 | 0 | 0.0020896 |  | 60 | 0 | 0
152 |  | Steel | 152 | [7 empty] | 0.0004469 |  | 12.9601 | 0 | 0 |  | -0.00013609 |  | -3.9466 | 0 | 0 |  | -0.0010641 |  | -30.8594 | 0 | 0 |  | 0.0004469 |  | 12.9601 | 0 | 0 |  | 0.00069189 |  | 20.0649 | 0 | 0 | 0.00089399 |  | 25.9256 | 0 | 0 | 0.0010635 |  | 30.8426 | 0 | 0 | 0.0012078 |  | 35.0269 | 0 | 0 | 0.0013321 |  | 38.6308 | 0 | 0 | 0.0014403 |  | 41.7674 | 0 | 0 | 0.0015352 |  | 44.522 | 0 | 0 | 0.0016193 |  | 46.9603 | 0 | 0 | 0.0016943 |  | 49.1338 | 0 | 0 | 0.0017615 |  | 51.0836 | 0 | 0 | 0.0018222 |  | 52.8424 | 0 | 0 | 0.0018771 |  | 54.437 | 0 | 0 | 0.0019272 |  | 55.8893 | 0 | 0 | 0.001973 |  | 57.2176 | 0 | 0 | 0.0020151 |  | 58.4372 | 0 | 0 | 0.0020538 |  | 59.5608 | 0 | 0 | 0.0020896 |  | 60 | 0 | 0
153 |  | Steel | 153 | [7 empty] | 0.0004469 |  | 12.9601 | 0 | 0 |  | -0.00013609 |  | -3.9466 | 0 | 0 |  | -0.0010641 |  | -30.8594 | 0 | 0 |  | 0.0004469 |  | 12.9601 | 0 | 0 |  | 0.00069189 |  | 20.0649 | 0 | 0 | 0.00089399 |  | 25.9256 | 0 | 0 | 0.0010635 |  | 30.8426 | 0 | 0 | 0.0012078 |  | 35.0269 | 0 | 0 | 0.0013321 |  | 38.6308 | 0 | 0 | 0.0014403 |  | 41.7674 | 0 | 0 | 0.0015352 |  | 44.522 | 0 | 0 | 0.0016193 |  | 46.9603 | 0 | 0 | 0.0016943 |  | 49.1338 | 0 | 0 | 0.0017615 |  | 51.0836 | 0 | 0 | 0.0018222 |  | 52.8424 | 0 | 0 | 0.0018771 |  | 54.437 | 0 | 0 | 0.0019272 |  | 55.8893 | 0 | 0 | 0.001973 |  | 57.2176 | 0 | 0 | 0.0020151 |  | 58.4372 | 0 | 0 | 0.0020538 |  | 59.5608 | 0 | 0 | 0.0020896 |  | 60 | 0 | 0
154 |  | Steel | 154 | [7 empty] | 0.0004469 |  | 12.9601 | 0 | 0 |  | -0.00013609 |  | -3.9466 | 0 | 0 |  | -0.0010641 |  | -30.8594 | 0 | 0 |  | 0.0004469 |  | 12.9601 | 0 | 0 |  | 0.00069189 |  | 20.0649 | 0 | 0 | 0.00089399 |  | 25.9256 | 0 | 0 | 0.0010635 |  | 30.8426 | 0 | 0 | 0.0012078 |  | 35.0269 | 0 | 0 | 0.0013321 |  | 38.6308 | 0 | 0 | 0.0014403 |  | 41.7674 | 0 | 0 | 0.0015352 |  | 44.522 | 0 | 0 | 0.0016193 |  | 46.9603 | 0 | 0 | 0.0016943 |  | 49.1338 | 0 | 0 | 0.0017615 |  | 51.0836 | 0 | 0 | 0.0018222 |  | 52.8424 | 0 | 0 | 0.0018771 |  | 54.437 | 0 | 0 | 0.0019272 |  | 55.8893 | 0 | 0 | 0.001973 |  | 57.2176 | 0 | 0 | 0.0020151 |  | 58.4372 | 0 | 0 | 0.0020538 |  | 59.5608 | 0 | 0 | 0.0020896 |  | 60 | 0 | 0
155 |  | Steel | 155 | [7 empty] | 0.0004469 |  | 12.9601 | 0 | 0 |  | -0.00013609 |  | -3.9466 | 0 | 0 |  | -0.0010641 |  | -30.8594 | 0 | 0 |  | 0.0004469 |  | 12.9601 | 0 | 0 |  | 0.00069189 |  | 20.0649 | 0 | 0 | 0.00089399 |  | 25.9256 | 0 | 0 | 0.0010635 |  | 30.8426 | 0 | 0 | 0.0012078 |  | 35.0269 | 0 | 0 | 0.0013321 |  | 38.6308 | 0 | 0 | 0.0014403 |  | 41.7674 | 0 | 0 | 0.0015352 |  | 44.522 | 0 | 0 | 0.0016193 |  | 46.9603 | 0 | 0 | 0.0016943 |  | 49.1338 | 0 | 0 | 0.0017615 |  | 51.0836 | 0 | 0 | 0.0018222 |  | 52.8424 | 0 | 0 | 0.0018771 |  | 54.437 | 0 | 0 | 0.0019272 |  | 55.8893 | 0 | 0 | 0.001973 |  | 57.2176 | 0 | 0 | 0.0020151 |  | 58.4372 | 0 | 0 | 0.0020538 |  | 59.5608 | 0 | 0 | 0.0020896 |  | 60 | 0 | 0
156 |  | Steel | 156 | [7 empty] | 0.0004469 |  | 12.9601 | 0 | 0 |  | -0.00013609 |  | -3.9466 | 0 | 0 |  | -0.0010641 |  | -30.8594 | 0 | 0 |  | 0.0004469 |  | 12.9601 | 0 | 0 |  | 0.00069189 |  | 20.0649 | 0 | 0 | 0.00089399 |  | 25.9256 | 0 | 0 | 0.0010635 |  | 30.8426 | 0 | 0 | 0.0012078 |  | 35.0269 | 0 | 0 | 0.0013321 |  | 38.6308 | 0 | 0 | 0.0014403 |  | 41.7674 | 0 | 0 | 0.0015352 |  | 44.522 | 0 | 0 | 0.0016193 |  | 46.9603 | 0 | 0 | 0.0016943 |  | 49.1338 | 0 | 0 | 0.0017615 |  | 51.0836 | 0 | 0 | 0.0018222 |  | 52.8424 | 0 | 0 | 0.0018771 |  | 54.437 | 0 | 0 | 0.0019272 |  | 55.8893 | 0 | 0 | 0.001973 |  | 57.2176 | 0 | 0 | 0.0020151 |  | 58.4372 | 0 | 0 | 0.0020538 |  | 59.5608 | 0 | 0 | 0.0020896 |  | 60 | 0 | 0
157 |  | Steel | 157 | [7 empty] | 0.0004469 |  | 12.9601 | 0 | 0 |  | -0.00013609 |  | -3.9466 | 0 | 0 |  | -0.0010641 |  | -30.8594 | 0 | 0 |  | 0.0004469 |  | 12.9601 | 0 | 0 |  | 0.00069189 |  | 20.0649 | 0 | 0 | 0.00089399 |  | 25.9256 | 0 | 0 | 0.0010635 |  | 30.8426 | 0 | 0 | 0.0012078 |  | 35.0269 | 0 | 0 | 0.0013321 |  | 38.6308 | 0 | 0 | 0.0014403 |  | 41.7674 | 0 | 0 | 0.0015352 |  | 44.522 | 0 | 0 | 0.0016193 |  | 46.9603 | 0 | 0 | 0.0016943 |  | 49.1338 | 0 | 0 | 0.0017615 |  | 51.0836 | 0 | 0 | 0.0018222 |  | 52.8424 | 0 | 0 | 0.0018771 |  | 54.437 | 0 | 0 | 0.0019272 |  | 55.8893 | 0 | 0 | 0.001973 |  | 57.2176 | 0 | 0 | 0.0020151 |  | 58.4372 | 0 | 0 | 0.0020538 |  | 59.5608 | 0 | 0 | 0.0020896 |  | 60 | 0 | 0
158 |  | Steel | 158 | [7 empty] | 0.0004469 |  | 12.9601 | 0 | 0 |  | -0.00013609 |  | -3.9466 | 0 | 0 |  | -0.0010641 |  | -30.8594 | 0 | 0 |  | 0.0004469 |  | 12.9601 | 0 | 0 |  | 0.00069189 |  | 20.0649 | 0 | 0 | 0.00089399 |  | 25.9256 | 0 | 0 | 0.0010635 |  | 30.8426 | 0 | 0 | 0.0012078 |  | 35.0269 | 0 | 0 | 0.0013321 |  | 38.6308 | 0 | 0 | 0.0014403 |  | 41.7674 | 0 | 0 | 0.0015352 |  | 44.522 | 0 | 0 | 0.0016193 |  | 46.9603 | 0 | 0 | 0.0016943 |  | 49.1338 | 0 | 0 | 0.0017615 |  | 51.0836 | 0 | 0 | 0.0018222 |  | 52.8424 | 0 | 0 | 0.0018771 |  | 54.437 | 0 | 0 | 0.0019272 |  | 55.8893 | 0 | 0 | 0.001973 |  | 57.2176 | 0 | 0 | 0.0020151 |  | 58.4372 | 0 | 0 | 0.0020538 |  | 59.5608 | 0 | 0 | 0.0020896 |  | 60 | 0 | 0
159 |  | Steel | 159 | [7 empty] | 0.0004469 |  | 12.9601 | 0 | 0 |  | -0.00013609 |  | -3.9466 | 0 | 0 |  | -0.0010641 |  | -30.8594 | 0 | 0 |  | 0.0004469 |  | 12.9601 | 0 | 0 |  | 0.00069189 |  | 20.0649 | 0 | 0 | 0.00089399 |  | 25.9256 | 0 | 0 | 0.0010635 |  | 30.8426 | 0 | 0 | 0.0012078 |  | 35.0269 | 0 | 0 | 0.0013321 |  | 38.6308 | 0 | 0 | 0.0014403 |  | 41.7674 | 0 | 0 | 0.0015352 |  | 44.522 | 0 | 0 | 0.0016193 |  | 46.9603 | 0 | 0 | 0.0016943 |  | 49.1338 | 0 | 0 | 0.0017615 |  | 51.0836 | 0 | 0 | 0.0018222 |  | 52.8424 | 0 | 0 | 0.0018771 |  | 54.437 | 0 | 0 | 0.0019272 |  | 55.8893 | 0 | 0 | 0.001973 |  | 57.2176 | 0 | 0 | 0.0020151 |  | 58.4372 | 0 | 0 | 0.0020538 |  | 59.5608 | 0 | 0 | 0.0020896 |  | 60 | 0 | 0
160 |  | Steel | 160 | [7 empty] | 0.0004469 |  | 12.9601 | 0 | 0 |  | -0.00013609 |  | -3.9466 | 0 | 0 |  | -0.0010641 |  | -30.8594 | 0 | 0 |  | 0.0004469 |  | 12.9601 | 0 | 0 |  | 0.00069189 |  | 20.0649 | 0 | 0 | 0.00089399 |  | 25.9256 | 0 | 0 | 0.0010635 |  | 30.8426 | 0 | 0 | 0.0012078 |  | 35.0269 | 0 | 0 | 0.0013321 |  | 38.6308 | 0 | 0 | 0.0014403 |  | 41.7674 | 0 | 0 | 0.0015352 |  | 44.522 | 0 | 0 | 0.0016193 |  | 46.9603 | 0 | 0 | 0.0016943 |  | 49.1338 | 0 | 0 | 0.0017615 |  | 51.0836 | 0 | 0 | 0.0018222 |  | 52.8424 | 0 | 0 | 0.0018771 |  | 54.437 | 0 | 0 | 0.0019272 |  | 55.8893 | 0 | 0 | 0.001973 |  | 57.2176 | 0 | 0 | 0.0020151 |  | 58.4372 | 0 | 0 | 0.0020538 |  | 59.5608 | 0 | 0 | 0.0020896 |  | 60 | 0 | 0
161 |  | Steel | 161 | [7 empty] | 0.0004469 |  | 12.9601 | 0 | 0 |  | -0.00013609 |  | -3.9466 | 0 | 0 |  | -0.0010641 |  | -30.8594 | 0 | 0 |  | 0.0004469 |  | 12.9601 | 0 | 0 |  | 0.00069189 |  | 20.0649 | 0 | 0 | 0.00089399 |  | 25.9256 | 0 | 0 | 0.0010635 |  | 30.8426 | 0 | 0 | 0.0012078 |  | 35.0269 | 0 | 0 | 0.0013321 |  | 38.6308 | 0 | 0 | 0.0014403 |  | 41.7674 | 0 | 0 | 0.0015352 |  | 44.522 | 0 | 0 | 0.0016193 |  | 46.9603 | 0 | 0 | 0.0016943 |  | 49.1338 | 0 | 0 | 0.0017615 |  | 51.0836 | 0 | 0 | 0.0018222 |  | 52.8424 | 0 | 0 | 0.0018771 |  | 54.437 | 0 | 0 | 0.0019272 |  | 55.8893 | 0 | 0 | 0.001973 |  | 57.2176 | 0 | 0 | 0.0020151 |  | 58.4372 | 0 | 0 | 0.0020538 |  | 59.5608 | 0 | 0 | 0.0020896 |  | 60 | 0 | 0
162 |  | Steel | 162 | [7 empty] | 0.0004469 |  | 12.9601 | 0 | 0 |  | -0.00013609 |  | -3.9466 | 0 | 0 |  | -0.0010641 |  | -30.8594 | 0 | 0 |  | 0.0004469 |  | 12.9601 | 0 | 0 |  | 0.00069189 |  | 20.0649 | 0 | 0 | 0.00089399 |  | 25.9256 | 0 | 0 | 0.0010635 |  | 30.8426 | 0 | 0 | 0.0012078 |  | 35.0269 | 0 | 0 | 0.0013321 |  | 38.6308 | 0 | 0 | 0.0014403 |  | 41.7674 | 0 | 0 | 0.0015352 |  | 44.522 | 0 | 0 | 0.0016193 |  | 46.9603 | 0 | 0 | 0.0016943 |  | 49.1338 | 0 | 0 | 0.0017615 |  | 51.0836 | 0 | 0 | 0.0018222 |  | 52.8424 | 0 | 0 | 0.0018771 |  | 54.437 | 0 | 0 | 0.0019272 |  | 55.8893 | 0 | 0 | 0.001973 |  | 57.2176 | 0 | 0 | 0.0020151 |  | 58.4372 | 0 | 0 | 0.0020538 |  | 59.5608 | 0 | 0 | 0.0020896 |  | 60 | 0 | 0
163 |  | Steel | 163 | [7 empty] | 0.0004469 |  | 12.9601 | 0 | 0 |  | -0.00013609 |  | -3.9466 | 0 | 0 |  | -0.0010641 |  | -30.8594 | 0 | 0 |  | 0.0004469 |  | 12.9601 | 0 | 0 |  | 0.00069189 |  | 20.0649 | 0 | 0 | 0.00089399 |  | 25.9256 | 0 | 0 | 0.0010635 |  | 30.8426 | 0 | 0 | 0.0012078 |  | 35.0269 | 0 | 0 | 0.0013321 |  | 38.6308 | 0 | 0 | 0.0014403 |  | 41.7674 | 0 | 0 | 0.0015352 |  | 44.522 | 0 | 0 | 0.0016193 |  | 46.9603 | 0 | 0 | 0.0016943 |  | 49.1338 | 0 | 0 | 0.0017615 |  | 51.0836 | 0 | 0 | 0.0018222 |  | 52.8424 | 0 | 0 | 0.0018771 |  | 54.437 | 0 | 0 | 0.0019272 |  | 55.8893 | 0 | 0 | 0.001973 |  | 57.2176 | 0 | 0 | 0.0020151 |  | 58.4372 | 0 | 0 | 0.0020538 |  | 59.5608 | 0 | 0 | 0.0020896 |  | 60 | 0 | 0
164 |  | Steel | 164 | [7 empty] | 0.0004469 |  | 12.9601 | 0 | 0 |  | -0.00013609 |  | -3.9466 | 0 | 0 |  | -0.0010641 |  | -30.8594 | 0 | 0 |  | 0.0004469 |  | 12.9601 | 0 | 0 |  | 0.00069189 |  | 20.0649 | 0 | 0 | 0.00089399 |  | 25.9256 | 0 | 0 | 0.0010635 |  | 30.8426 | 0 | 0 | 0.0012078 |  | 35.0269 | 0 | 0 | 0.0013321 |  | 38.6308 | 0 | 0 | 0.0014403 |  | 41.7674 | 0 | 0 | 0.0015352 |  | 44.522 | 0 | 0 | 0.0016193 |  | 46.9603 | 0 | 0 | 0.0016943 |  | 49.1338 | 0 | 0 | 0.0017615 |  | 51.0836 | 0 | 0 | 0.0018222 |  | 52.8424 | 0 | 0 | 0.0018771 |  | 54.437 | 0 | 0 | 0.0019272 |  | 55.8893 | 0 | 0 | 0.001973 |  | 57.2176 | 0 | 0 | 0.0020151 |  | 58.4372 | 0 | 0 | 0.0020538 |  | 59.5608 | 0 | 0 | 0.0020896 |  | 60 | 0 | 0
165 |  | Steel | 165 | [7 empty] | 0.0004469 |  | 12.9601 | 0 | 0 |  | -0.00013609 |  | -3.9466 | 0 | 0 |  | -0.0010641 |  | -30.8594 | 0 | 0 |  | 0.0004469 |  | 12.9601 | 0 | 0 |  | 0.00069189 |  | 20.0649 | 0 | 0 | 0.00089399 |  | 25.9256 | 0 | 0 | 0.0010635 |  | 30.8426 | 0 | 0 | 0.0012078 |  | 35.0269 | 0 | 0 | 0.0013321 |  | 38.6308 | 0 | 0 | 0.0014403 |  | 41.7674 | 0 | 0 | 0.0015352 |  | 44.522 | 0 | 0 | 0.0016193 |  | 46.9603 | 0 | 0 | 0.0016943 |  | 49.1338 | 0 | 0 | 0.0017615 |  | 51.0836 | 0 | 0 | 0.0018222 |  | 52.8424 | 0 | 0 | 0.0018771 |  | 54.437 | 0 | 0 | 0.0019272 |  | 55.8893 | 0 | 0 | 0.001973 |  | 57.2176 | 0 | 0 | 0.0020151 |  | 58.4372 | 0 | 0 | 0.0020538 |  | 59.5608 | 0 | 0 | 0.0020896 |  | 60 | 0 | 0
166 |  | Steel | 166 | [7 empty] | 0.0004469 |  | 12.9601 | 0 | 0 |  | -0.00013609 |  | -3.9466 | 0 | 0 |  | -0.0010641 |  | -30.8594 | 0 | 0 |  | 0.0004469 |  | 12.9601 | 0 | 0 |  | 0.00069189 |  | 20.0649 | 0 | 0 | 0.00089399 |  | 25.9256 | 0 | 0 | 0.0010635 |  | 30.8426 | 0 | 0 | 0.0012078 |  | 35.0269 | 0 | 0 | 0.0013321 |  | 38.6308 | 0 | 0 | 0.0014403 |  | 41.7674 | 0 | 0 | 0.0015352 |  | 44.522 | 0 | 0 | 0.0016193 |  | 46.9603 | 0 | 0 | 0.0016943 |  | 49.1338 | 0 | 0 | 0.0017615 |  | 51.0836 | 0 | 0 | 0.0018222 |  | 52.8424 | 0 | 0 | 0.0018771 |  | 54.437 | 0 | 0 | 0.0019272 |  | 55.8893 | 0 | 0 | 0.001973 |  | 57.2176 | 0 | 0 | 0.0020151 |  | 58.4372 | 0 | 0 | 0.0020538 |  | 59.5608 | 0 | 0 | 0.0020896 |  | 60 | 0 | 0
167 |  | Steel | 167 | [7 empty] | 0.0004469 |  | 12.9601 | 0 | 0 |  | -0.00013609 |  | -3.9466 | 0 | 0 |  | -0.0010641 |  | -30.8594 | 0 | 0 |  | 0.0004469 |  | 12.9601 | 0 | 0 |  | 0.00069189 |  | 20.0649 | 0 | 0 | 0.00089399 |  | 25.9256 | 0 | 0 | 0.0010635 |  | 30.8426 | 0 | 0 | 0.0012078 |  | 35.0269 | 0 | 0 | 0.0013321 |  | 38.6308 | 0 | 0 | 0.0014403 |  | 41.7674 | 0 | 0 | 0.0015352 |  | 44.522 | 0 | 0 | 0.0016193 |  | 46.9603 | 0 | 0 | 0.0016943 |  | 49.1338 | 0 | 0 | 0.0017615 |  | 51.0836 | 0 | 0 | 0.0018222 |  | 52.8424 | 0 | 0 | 0.0018771 |  | 54.437 | 0 | 0 | 0.0019272 |  | 55.8893 | 0 | 0 | 0.001973 |  | 57.2176 | 0 | 0 | 0.0020151 |  | 58.4372 | 0 | 0 | 0.0020538 |  | 59.5608 | 0 | 0 | 0.0020896 |  | 60 | 0 | 0
168 |  | Steel | 168 | [7 empty] | 0.0004469 |  | 12.9601 | 0 | 0 |  | -0.00013609 |  | -3.9466 | 0 | 0 |  | -0.0010641 |  | -30.8594 | 0 | 0 |  | 0.0004469 |  | 12.9601 | 0 | 0 |  | 0.00069189 |  | 20.0649 | 0 | 0 | 0.00089399 |  | 25.9256 | 0 | 0 | 0.0010635 |  | 30.8426 | 0 | 0 | 0.0012078 |  | 35.0269 | 0 | 0 | 0.0013321 |  | 38.6308 | 0 | 0 | 0.0014403 |  | 41.7674 | 0 | 0 | 0.0015352 |  | 44.522 | 0 | 0 | 0.0016193 |  | 46.9603 | 0 | 0 | 0.0016943 |  | 49.1338 | 0 | 0 | 0.0017615 |  | 51.0836 | 0 | 0 | 0.0018222 |  | 52.8424 | 0 | 0 | 0.0018771 |  | 54.437 | 0 | 0 | 0.0019272 |  | 55.8893 | 0 | 0 | 0.001973 |  | 57.2176 | 0 | 0 | 0.0020151 |  | 58.4372 | 0 | 0 | 0.0020538 |  | 59.5608 | 0 | 0 | 0.0020896 |  | 60 | 0 | 0
169
170
171
172
173
174
175
176
177
178
179
180
181
182
183
184
185
186
187
188
189
190
191
192
193
194
195
196
197
198
199
200
201 |  | Concrete | 1 | 2486.2281 |  |  | 0 | 162 |  |  | 0.0027447 | 3.8637 |  | 9606.1432 | 1556195.1904 |  | 0.0026864 | 3.9313 |  | 9774.1877 | 1583418.4071 |  | 0.0025936 | 4.0255 |  | 10008.372 | 1621356.2686 |  | 0.0027447 | 3.8637 |  | 9606.1432 | 1556195.1904 |  | 0.0027692 | 3.8334 |  | 9530.7054 | 1543974.2792 | 0.0027894 | 3.8075 |  | 9466.3314 | 1533545.6821 | 0.0028064 | 3.7852 |  | 9410.8255 | 1524553.7386 | 0.0028208 | 3.7658 |  | 9362.5154 | 1516727.487 | 0.0028332 | 3.7487 |  | 9320.1122 | 1509858.1712 | 0.002844 | 3.7336 |  | 9282.6111 | 1503782.9989 | 0.0028535 | 3.7202 |  | 9249.2191 | 1498373.4866 | 0.0028619 | 3.7081 |  | 9219.3028 | 1493527.0587 | 0.0028694 | 3.6973 |  | 9192.3515 | 1489160.9377 | 0.0028762 | 3.6875 |  | 9167.9485 | 1485207.6515 | 0.0028822 | 3.6786 |  | 9145.7512 | 1481611.6922 | 0.0028877 | 3.6704 |  | 9125.4753 | 1478327.0018 | 0.0028927 | 3.6629 |  | 9106.8831 | 1475315.06 | 0.0028973 | 3.656 |  | 9089.7742 | 1472543.4139 | 0.0029015 | 3.6497 |  | 9073.9786 | 1469984.5357 | 0.0029054 | 3.6438 |  | 9059.3514 | 1467614.9285 | 0.002909 | 3.6383 |  | 9045.768 | 1465414.4176
202 |  | Concrete | 2 | 1276.6642 |  |  | 0 | 126 |  |  | 0.0022341 | 4.235 |  | 5406.7134 | 681245.8864 |  | 0.0020592 | 4.2476 |  | 5422.8042 | 683273.3311 |  | 0.0017808 | 4.1471 |  | 5294.4539 | 667101.1898 |  | 0.0022341 | 4.235 |  | 5406.7134 | 681245.8864 |  | 0.0023076 | 4.2123 |  | 5377.679 | 677587.5551 | 0.0023682 | 4.1858 |  | 5343.8086 | 673319.8812 | 0.0024191 | 4.1581 |  | 5308.4733 | 668867.6299 | 0.0024623 | 4.1306 |  | 5273.4318 | 664452.4009 | 0.0024996 | 4.1041 |  | 5239.5855 | 660187.7752 | 0.0025321 | 4.0789 |  | 5207.3687 | 656128.4537 | 0.0025606 | 4.0551 |  | 5176.9571 | 652296.5976 | 0.0025858 | 4.0327 |  | 5148.3839 | 648696.3655 | 0.0026083 | 4.0117 |  | 5121.6041 | 645322.1155 | 0.0026285 | 3.9921 |  | 5096.5325 | 642163.1005 | 0.0026466 | 3.9737 |  | 5073.0649 | 639206.1777 | 0.0026631 | 3.9565 |  | 5051.0902 | 636437.3696 | 0.0026782 | 3.9403 |  | 5030.498 | 633842.7503 | 0.0026919 | 3.9252 |  | 5011.182 | 631408.9341 | 0.0027045 | 3.911 |  | 4993.0423 | 629123.3257 | 0.0027161 | 3.8976 |  | 4975.9859 | 626974.2292 | 0.0027269 | 3.8851 |  | 4959.9276 | 624950.8758
203 |  | Concrete | 3 | 1015.1241 |  |  | 0 | 90 |  |  | 0.0017235 | 4.108 |  | 4170.1458 | 375313.1243 |  | 0.001432 | 3.8121 |  | 3869.7319 | 348275.8755 |  | 0.00096794 | 3.006 |  | 3051.4586 | 274631.2768 |  | 0.0017235 | 4.108 |  | 4170.1458 | 375313.1243 |  | 0.0018459 | 4.1839 |  | 4247.1971 | 382247.7354 | 0.001947 | 4.2249 |  | 4288.8441 | 385995.9709 | 0.0020318 | 4.2443 |  | 4308.5041 | 387765.3672 | 0.0021039 | 4.25 |  | 4314.253 | 388282.7683 | 0.002166 | 4.2469 |  | 4311.1108 | 387999.9679 | 0.0022201 | 4.2382 |  | 4302.2795 | 387205.1579 | 0.0022676 | 4.2259 |  | 4289.8446 | 386086.0147 | 0.0023097 | 4.2115 |  | 4275.1861 | 384766.7492 | 0.0023471 | 4.1958 |  | 4259.2285 | 383330.563 | 0.0023808 | 4.1794 |  | 4242.5959 | 381833.6344 | 0.0024111 | 4.1628 |  | 4225.7115 | 380314.0368 | 0.0024386 | 4.1462 |  | 4208.8616 | 378797.5453 | 0.0024636 | 4.1298 |  | 4192.2387 | 377301.484 | 0.0024865 | 4.1138 |  | 4175.9702 | 375837.3185 | 0.0025075 | 4.0982 |  | 4160.138 | 374412.4238 | 0.0025269 | 4.083 |  | 4144.7923 | 373031.3076 | 0.0025448 | 4.0684 |  | 4129.9607 | 371696.4633
204 |  | Concrete | 4 | 911.3353 |  |  | 0 | 54 |  |  | 0.0012128 | 3.4827 |  | 3173.9021 | 171390.7154 |  | 0.00080474 | 2.6247 |  | 2391.944 | 129164.978 |  | 0.00015512 | 0.60221 |  | 548.8171 | 29636.1211 |  | 0.0012128 | 3.4827 |  | 3173.9021 | 171390.7154 |  | 0.0013843 | 3.7483 |  | 3415.948 | 184461.1902 | 0.0015258 | 3.9251 |  | 3577.0526 | 193160.8427 | 0.0016445 | 4.0439 |  | 3685.3279 | 199007.704 | 0.0017455 | 4.1238 |  | 3758.1451 | 202939.8372 | 0.0018325 | 4.177 |  | 3806.6217 | 205557.5734 | 0.0019082 | 4.2115 |  | 3838.0838 | 207256.5253 | 0.0019747 | 4.2328 |  | 3857.4802 | 208303.9331 | 0.0020335 | 4.2446 |  | 3868.2253 | 208884.1672 | 0.002086 | 4.2495 |  | 3872.7175 | 209126.7425 | 0.0021331 | 4.2494 |  | 3872.6678 | 209124.0604 | 0.0021755 | 4.2458 |  | 3869.3135 | 208942.9266 | 0.002214 | 4.2394 |  | 3863.5591 | 208632.1933 | 0.0022491 | 4.2312 |  | 3856.0728 | 208227.9306 | 0.0022811 | 4.2217 |  | 3847.3516 | 207756.9861 | 0.0023106 | 4.2111 |  | 3837.768 | 207239.4745 | 0.0023377 | 4.2 |  | 3827.6026 | 206690.5431 | 0.0023627 | 4.1884 |  | 3817.0674 | 206121.6401
205 |  | Concrete | 5 | 870.2938 |  |  | 0 | 18 |  |  | 0.00070221 | 2.3591 |  | 2053.0806 | 36955.4508 |  | 0.00017752 | 0.68538 |  | 596.4799 | 10736.6378 |  | -0.00065771 | 0 |  | 0 | 0 |  | 0.00070221 | 2.3591 |  | 2053.0806 | 36955.4508 |  | 0.00092271 | 2.9054 |  | 2528.5499 | 45513.8975 | 0.0011046 | 3.2861 |  | 2859.8933 | 51478.0794 | 0.0012572 | 3.5568 |  | 3095.4376 | 55717.8773 | 0.001387 | 3.752 |  | 3265.378 | 58776.8032 | 0.0014989 | 3.8944 |  | 3389.2674 | 61006.8127 | 0.0015962 | 3.9988 |  | 3480.1547 | 62642.7844 | 0.0016817 | 4.0756 |  | 3546.9745 | 63845.5416 | 0.0017574 | 4.1319 |  | 3595.9813 | 64727.6628 | 0.0018248 | 4.1729 |  | 3631.6379 | 65369.4823 | 0.0018854 | 4.2022 |  | 3657.1831 | 65829.2958 | 0.0019399 | 4.2227 |  | 3675.002 | 66150.0356 | 0.0019894 | 4.2364 |  | 3686.8741 | 66363.7342 | 0.0020345 | 4.2447 |  | 3694.1427 | 66494.5695 | 0.0020757 | 4.2489 |  | 3697.8321 | 66560.9787 | 0.0021136 | 4.25 |  | 3698.7306 | 66577.1503 | 0.0021484 | 4.2485 |  | 3697.4495 | 66554.0918 | 0.0021807 | 4.2451 |  | 3694.4669 | 66500.4044
206 |  | Concrete | 6 | 870.2938 |  |  | 0 | -18 |  |  | 0.00019159 | 0.73713 |  | 641.5216 | -11547.3888 |  | -0.0004497 | 0 |  | 0 | 0 |  | -0.0014705 | 0 |  | 0 | 0 |  | 0.00019159 | 0.73713 |  | 641.5216 | -11547.3888 |  | 0.00046108 | 1.6552 |  | 1440.5513 | -25929.9231 | 0.00068339 | 2.3081 |  | 2008.7386 | -36157.2944 | 0.00086989 | 2.783 |  | 2422.0293 | -43596.5276 | 0.0010286 | 3.1348 |  | 2728.165 | -49106.9704 | 0.0011653 | 3.3991 |  | 2958.2589 | -53248.6608 | 0.0012843 | 3.6002 |  | 3133.2141 | -56397.853 | 0.0013888 | 3.7544 |  | 3267.444 | -58813.9917 | 0.0014813 | 3.8735 |  | 3371.1135 | -60680.0433 | 0.0015637 | 3.9659 |  | 3451.533 | -62127.5944 | 0.0016377 | 4.0378 |  | 3514.0514 | -63252.9246 | 0.0017044 | 4.0936 |  | 3562.6423 | -64127.5619 | 0.0017649 | 4.1369 |  | 3600.2984 | -64805.3713 | 0.0018199 | 4.1702 |  | 3629.3006 | -65327.4111 | 0.0018703 | 4.1956 |  | 3651.4067 | -65725.3206 | 0.0019166 | 4.2147 |  | 3667.9845 | -66023.7208 | 0.0019592 | 4.2286 |  | 3680.1079 | -66241.9421 | 0.0019986 | 4.2384 |  | 3688.6268 | -66395.2829
207 |  | Concrete | 7 | 911.3353 |  |  | 0 | -54 |  |  | -0.00031903 | 0 |  | 0 | 0 |  | -0.0010769 | 0 |  | 0 | 0 |  | -0.0022834 | 0 |  | 0 | 0 |  | -0.00031903 | 0 |  | 0 | 0 |  | -5.3684e-07 | 0 |  | 0 | 0 | 0.00026218 | 0.99104 |  | 903.1715 | -48771.2616 | 0.0004826 | 1.7226 |  | 1569.8326 | -84770.9599 | 0.00067017 | 2.2719 |  | 2070.5042 | -111807.2287 | 0.00083173 | 2.6912 |  | 2452.6196 | -132441.4563 | 0.00097233 | 3.0156 |  | 2748.1785 | -148401.6405 | 0.0010958 | 3.2692 |  | 2979.3421 | -160884.4711 | 0.0012051 | 3.4694 |  | 3161.8089 | -170737.6828 | 0.0013026 | 3.6287 |  | 3306.9225 | -178573.8146 | 0.00139 | 3.7561 |  | 3423.023 | -184843.2445 | 0.0014688 | 3.8584 |  | 3516.3384 | -189882.2762 | 0.0015403 | 3.941 |  | 3591.5837 | -193945.5196 | 0.0016054 | 4.0077 |  | 3652.3729 | -197228.1348 | 0.0016649 | 4.0616 |  | 3701.5072 | -199881.3896 | 0.0017196 | 4.1052 |  | 3741.18 | -202023.7205 | 0.00177 | 4.1402 |  | 3773.1243 | -203748.7118 | 0.0018165 | 4.1683 |  | 3798.7209 | -205130.9307
208 |  | Concrete | 8 | 1015.1241 |  |  | 0 | -90 |  |  | -0.00082965 | 0 |  | 0 | 0 |  | -0.0017041 | 0 |  | 0 | 0 |  | -0.0030962 | 0 |  | 0 | 0 |  | -0.00082965 | 0 |  | 0 | 0 |  | -0.00046216 | 0 |  | 0 | 0 | -0.00015902 | 0 |  | 0 | 0 | 9.5307e-05 | 0.37546 |  | 381.135 | -34302.1466 | 0.00031173 | 1.1636 |  | 1181.1858 | -106306.7233 | 0.00049815 | 1.7707 |  | 1797.4363 | -161769.2711 | 0.00066038 | 2.2449 |  | 2278.895 | -205100.5534 | 0.00080286 | 2.62 |  | 2659.6009 | -239364.083 | 0.00092898 | 2.9196 |  | 2963.7401 | -266736.606 | 0.0010414 | 3.161 |  | 3208.8429 | -288795.8634 | 0.0011423 | 3.3571 |  | 3407.8406 | -306705.6581 | 0.0012332 | 3.5172 |  | 3570.4214 | -321337.9261 | 0.0013157 | 3.6488 |  | 3703.9454 | -333355.0827 | 0.0013908 | 3.7572 |  | 3814.0744 | -343266.697 | 0.0014595 | 3.847 |  | 3905.2134 | -351469.2071 | 0.0015226 | 3.9215 |  | 3980.8245 | -358274.2082 | 0.0015807 | 3.9834 |  | 4043.6545 | -363928.9022 | 0.0016344 | 4.0349 |  | 4095.9009 | -368631.0809
209 |  | Concrete | 9 | 1276.6642 |  |  | 0 | -126 |  |  | -0.0013403 | 0 |  | 0 | 0 |  | -0.0023314 | 0 |  | 0 | 0 |  | -0.003909 | 0 |  | 0 | 0 |  | -0.0013403 | 0 |  | 0 | 0 |  | -0.00092378 | 0 |  | 0 | 0 | -0.00058022 | 0 |  | 0 | 0 | -0.00029199 | 0 |  | 0 | 0 | -4.67e-05 | 0 |  | 0 | 0 | 0.00016457 | 0.63741 |  | 813.7567 | -102533.3491 | 0.00034843 | 1.2884 |  | 1644.7938 | -207244.0179 | 0.00050991 | 1.8067 |  | 2306.5856 | -290629.787 | 0.00065284 | 2.224 |  | 2839.3196 | -357754.2757 | 0.00078026 | 2.5631 |  | 3272.1893 | -412295.8535 | 0.00089456 | 2.8408 |  | 3626.7782 | -456974.0476 | 0.00099766 | 3.0699 |  | 3919.295 | -493831.1705 | 0.0010911 | 3.2601 |  | 4162.0837 | -524422.5514 | 0.0011763 | 3.4188 |  | 4364.6638 | -549947.6384 | 0.0012541 | 3.5518 |  | 4534.4603 | -571341.9964 | 0.0013256 | 3.6637 |  | 4677.3248 | -589342.9268 | 0.0013915 | 3.7582 |  | 4797.9125 | -604536.9706 | 0.0014524 | 3.8381 |  | 4899.9585 | -617394.7655
210 |  | Concrete | 10 | 2486.2281 |  |  | 0 | -162 |  |  | -0.0018509 | 0 |  | 0 | 0 |  | -0.0029586 | 0 |  | 0 | 0 |  | -0.0047218 | 0 |  | 0 | 0 |  | -0.0018509 | 0 |  | 0 | 0 |  | -0.0013854 | 0 |  | 0 | 0 | -0.0010014 | 0 |  | 0 | 0 | -0.00067928 | 0 |  | 0 | 0 | -0.00040514 | 0 |  | 0 | 0 | -0.00016901 | 0 |  | 0 | 0 | 3.6485e-05 | 0.14578 |  | 362.4485 | -58716.65 | 0.00021696 | 0.82946 |  | 2062.2317 | -334081.5313 | 0.00037671 | 1.3827 |  | 3437.7463 | -556914.8932 | 0.00051911 | 1.8348 |  | 4561.6893 | -738993.6723 | 0.00064686 | 2.2073 |  | 5487.9 | -889039.8025 | 0.00076209 | 2.5166 |  | 6256.8813 | -1013614.7777 | 0.00086656 | 2.7751 |  | 6899.534 | -1117724.514 | 0.00096171 | 2.9924 |  | 7439.7323 | -1205236.6313 | 0.0010487 | 3.1759 |  | 7896.1332 | -1279173.5762 | 0.0011286 | 3.3317 |  | 8283.4686 | -1341921.9182 | 0.0012023 | 3.4645 |  | 8613.4816 | -1395384.0271 | 0.0012703 | 3.578 |  | 8895.6141 | -1441089.4916
211 |  | Concrete | 11 | [7 empty] | 0.0004469 | 1.6104 |  | 0 | 0 |  | -0.00013609 | 0 |  | 0 | 0 |  | -0.0010641 | 0 |  | 0 | 0 |  | 0.0004469 | 1.6104 |  | 0 | 0 |  | 0.00069189 | 2.3312 |  | 0 | 0 | 0.00089399 | 2.8395 |  | 0 | 0 | 0.0010635 | 3.2057 |  | 0 | 0 | 0.0012078 | 3.4741 |  | 0 | 0 | 0.0013321 | 3.6734 |  | 0 | 0 | 0.0014403 | 3.8228 |  | 0 | 0 | 0.0015352 | 3.9355 |  | 0 | 0 | 0.0016193 | 4.0209 |  | 0 | 0 | 0.0016943 | 4.0857 |  | 0 | 0 | 0.0017615 | 4.1347 |  | 0 | 0 | 0.0018222 | 4.1714 |  | 0 | 0 | 0.0018771 | 4.1987 |  | 0 | 0 | 0.0019272 | 4.2185 |  | 0 | 0 | 0.001973 | 4.2324 |  | 0 | 0 | 0.0020151 | 4.2416 |  | 0 | 0 | 0.0020538 | 4.2471 |  | 0 | 0 | 0.0020896 | 4.2496 |  | 0 | 0
212 |  | Concrete | 12 | [7 empty] | 0.0004469 | 1.6104 |  | 0 | 0 |  | -0.00013609 | 0 |  | 0 | 0 |  | -0.0010641 | 0 |  | 0 | 0 |  | 0.0004469 | 1.6104 |  | 0 | 0 |  | 0.00069189 | 2.3312 |  | 0 | 0 | 0.00089399 | 2.8395 |  | 0 | 0 | 0.0010635 | 3.2057 |  | 0 | 0 | 0.0012078 | 3.4741 |  | 0 | 0 | 0.0013321 | 3.6734 |  | 0 | 0 | 0.0014403 | 3.8228 |  | 0 | 0 | 0.0015352 | 3.9355 |  | 0 | 0 | 0.0016193 | 4.0209 |  | 0 | 0 | 0.0016943 | 4.0857 |  | 0 | 0 | 0.0017615 | 4.1347 |  | 0 | 0 | 0.0018222 | 4.1714 |  | 0 | 0 | 0.0018771 | 4.1987 |  | 0 | 0 | 0.0019272 | 4.2185 |  | 0 | 0 | 0.001973 | 4.2324 |  | 0 | 0 | 0.0020151 | 4.2416 |  | 0 | 0 | 0.0020538 | 4.2471 |  | 0 | 0 | 0.0020896 | 4.2496 |  | 0 | 0
213 |  | Concrete | 13 | [7 empty] | 0.0004469 | 1.6104 |  | 0 | 0 |  | -0.00013609 | 0 |  | 0 | 0 |  | -0.0010641 | 0 |  | 0 | 0 |  | 0.0004469 | 1.6104 |  | 0 | 0 |  | 0.00069189 | 2.3312 |  | 0 | 0 | 0.00089399 | 2.8395 |  | 0 | 0 | 0.0010635 | 3.2057 |  | 0 | 0 | 0.0012078 | 3.4741 |  | 0 | 0 | 0.0013321 | 3.6734 |  | 0 | 0 | 0.0014403 | 3.8228 |  | 0 | 0 | 0.0015352 | 3.9355 |  | 0 | 0 | 0.0016193 | 4.0209 |  | 0 | 0 | 0.0016943 | 4.0857 |  | 0 | 0 | 0.0017615 | 4.1347 |  | 0 | 0 | 0.0018222 | 4.1714 |  | 0 | 0 | 0.0018771 | 4.1987 |  | 0 | 0 | 0.0019272 | 4.2185 |  | 0 | 0 | 0.001973 | 4.2324 |  | 0 | 0 | 0.0020151 | 4.2416 |  | 0 | 0 | 0.0020538 | 4.2471 |  | 0 | 0 | 0.0020896 | 4.2496 |  | 0 | 0
214 |  | Concrete | 14 | [7 empty] | 0.0004469 | 1.6104 |  | 0 | 0 |  | -0.00013609 | 0 |  | 0 | 0 |  | -0.0010641 | 0 |  | 0 | 0 |  | 0.0004469 | 1.6104 |  | 0 | 0 |  | 0.00069189 | 2.3312 |  | 0 | 0 | 0.00089399 | 2.8395 |  | 0 | 0 | 0.0010635 | 3.2057 |  | 0 | 0 | 0.0012078 | 3.4741 |  | 0 | 0 | 0.0013321 | 3.6734 |  | 0 | 0 | 0.0014403 | 3.8228 |  | 0 | 0 | 0.0015352 | 3.9355 |  | 0 | 0 | 0.0016193 | 4.0209 |  | 0 | 0 | 0.0016943 | 4.0857 |  | 0 | 0 | 0.0017615 | 4.1347 |  | 0 | 0 | 0.0018222 | 4.1714 |  | 0 | 0 | 0.0018771 | 4.1987 |  | 0 | 0 | 0.0019272 | 4.2185 |  | 0 | 0 | 0.001973 | 4.2324 |  | 0 | 0 | 0.0020151 | 4.2416 |  | 0 | 0 | 0.0020538 | 4.2471 |  | 0 | 0 | 0.0020896 | 4.2496 |  | 0 | 0
215 |  | Concrete | 15 | [7 empty] | 0.0004469 | 1.6104 |  | 0 | 0 |  | -0.00013609 | 0 |  | 0 | 0 |  | -0.0010641 | 0 |  | 0 | 0 |  | 0.0004469 | 1.6104 |  | 0 | 0 |  | 0.00069189 | 2.3312 |  | 0 | 0 | 0.00089399 | 2.8395 |  | 0 | 0 | 0.0010635 | 3.2057 |  | 0 | 0 | 0.0012078 | 3.4741 |  | 0 | 0 | 0.0013321 | 3.6734 |  | 0 | 0 | 0.0014403 | 3.8228 |  | 0 | 0 | 0.0015352 | 3.9355 |  | 0 | 0 | 0.0016193 | 4.0209 |  | 0 | 0 | 0.0016943 | 4.0857 |  | 0 | 0 | 0.0017615 | 4.1347 |  | 0 | 0 | 0.0018222 | 4.1714 |  | 0 | 0 | 0.0018771 | 4.1987 |  | 0 | 0 | 0.0019272 | 4.2185 |  | 0 | 0 | 0.001973 | 4.2324 |  | 0 | 0 | 0.0020151 | 4.2416 |  | 0 | 0 | 0.0020538 | 4.2471 |  | 0 | 0 | 0.0020896 | 4.2496 |  | 0 | 0
216 |  | Concrete | 16 | [7 empty] | 0.0004469 | 1.6104 |  | 0 | 0 |  | -0.00013609 | 0 |  | 0 | 0 |  | -0.0010641 | 0 |  | 0 | 0 |  | 0.0004469 | 1.6104 |  | 0 | 0 |  | 0.00069189 | 2.3312 |  | 0 | 0 | 0.00089399 | 2.8395 |  | 0 | 0 | 0.0010635 | 3.2057 |  | 0 | 0 | 0.0012078 | 3.4741 |  | 0 | 0 | 0.0013321 | 3.6734 |  | 0 | 0 | 0.0014403 | 3.8228 |  | 0 | 0 | 0.0015352 | 3.9355 |  | 0 | 0 | 0.0016193 | 4.0209 |  | 0 | 0 | 0.0016943 | 4.0857 |  | 0 | 0 | 0.0017615 | 4.1347 |  | 0 | 0 | 0.0018222 | 4.1714 |  | 0 | 0 | 0.0018771 | 4.1987 |  | 0 | 0 | 0.0019272 | 4.2185 |  | 0 | 0 | 0.001973 | 4.2324 |  | 0 | 0 | 0.0020151 | 4.2416 |  | 0 | 0 | 0.0020538 | 4.2471 |  | 0 | 0 | 0.0020896 | 4.2496 |  | 0 | 0
217 |  | Concrete | 17 | [7 empty] | 0.0004469 | 1.6104 |  | 0 | 0 |  | -0.00013609 | 0 |  | 0 | 0 |  | -0.0010641 | 0 |  | 0 | 0 |  | 0.0004469 | 1.6104 |  | 0 | 0 |  | 0.00069189 | 2.3312 |  | 0 | 0 | 0.00089399 | 2.8395 |  | 0 | 0 | 0.0010635 | 3.2057 |  | 0 | 0 | 0.0012078 | 3.4741 |  | 0 | 0 | 0.0013321 | 3.6734 |  | 0 | 0 | 0.0014403 | 3.8228 |  | 0 | 0 | 0.0015352 | 3.9355 |  | 0 | 0 | 0.0016193 | 4.0209 |  | 0 | 0 | 0.0016943 | 4.0857 |  | 0 | 0 | 0.0017615 | 4.1347 |  | 0 | 0 | 0.0018222 | 4.1714 |  | 0 | 0 | 0.0018771 | 4.1987 |  | 0 | 0 | 0.0019272 | 4.2185 |  | 0 | 0 | 0.001973 | 4.2324 |  | 0 | 0 | 0.0020151 | 4.2416 |  | 0 | 0 | 0.0020538 | 4.2471 |  | 0 | 0 | 0.0020896 | 4.2496 |  | 0 | 0
218 |  | Concrete | 18 | [7 empty] | 0.0004469 | 1.6104 |  | 0 | 0 |  | -0.00013609 | 0 |  | 0 | 0 |  | -0.0010641 | 0 |  | 0 | 0 |  | 0.0004469 | 1.6104 |  | 0 | 0 |  | 0.00069189 | 2.3312 |  | 0 | 0 | 0.00089399 | 2.8395 |  | 0 | 0 | 0.0010635 | 3.2057 |  | 0 | 0 | 0.0012078 | 3.4741 |  | 0 | 0 | 0.0013321 | 3.6734 |  | 0 | 0 | 0.0014403 | 3.8228 |  | 0 | 0 | 0.0015352 | 3.9355 |  | 0 | 0 | 0.0016193 | 4.0209 |  | 0 | 0 | 0.0016943 | 4.0857 |  | 0 | 0 | 0.0017615 | 4.1347 |  | 0 | 0 | 0.0018222 | 4.1714 |  | 0 | 0 | 0.0018771 | 4.1987 |  | 0 | 0 | 0.0019272 | 4.2185 |  | 0 | 0 | 0.001973 | 4.2324 |  | 0 | 0 | 0.0020151 | 4.2416 |  | 0 | 0 | 0.0020538 | 4.2471 |  | 0 | 0 | 0.0020896 | 4.2496 |  | 0 | 0
219 |  | Concrete | 19 | [7 empty] | 0.0004469 | 1.6104 |  | 0 | 0 |  | -0.00013609 | 0 |  | 0 | 0 |  | -0.0010641 | 0 |  | 0 | 0 |  | 0.0004469 | 1.6104 |  | 0 | 0 |  | 0.00069189 | 2.3312 |  | 0 | 0 | 0.00089399 | 2.8395 |  | 0 | 0 | 0.0010635 | 3.2057 |  | 0 | 0 | 0.0012078 | 3.4741 |  | 0 | 0 | 0.0013321 | 3.6734 |  | 0 | 0 | 0.0014403 | 3.8228 |  | 0 | 0 | 0.0015352 | 3.9355 |  | 0 | 0 | 0.0016193 | 4.0209 |  | 0 | 0 | 0.0016943 | 4.0857 |  | 0 | 0 | 0.0017615 | 4.1347 |  | 0 | 0 | 0.0018222 | 4.1714 |  | 0 | 0 | 0.0018771 | 4.1987 |  | 0 | 0 | 0.0019272 | 4.2185 |  | 0 | 0 | 0.001973 | 4.2324 |  | 0 | 0 | 0.0020151 | 4.2416 |  | 0 | 0 | 0.0020538 | 4.2471 |  | 0 | 0 | 0.0020896 | 4.2496 |  | 0 | 0
220 |  | Concrete | 20 | [7 empty] | 0.0004469 | 1.6104 |  | 0 | 0 |  | -0.00013609 | 0 |  | 0 | 0 |  | -0.0010641 | 0 |  | 0 | 0 |  | 0.0004469 | 1.6104 |  | 0 | 0 |  | 0.00069189 | 2.3312 |  | 0 | 0 | 0.00089399 | 2.8395 |  | 0 | 0 | 0.0010635 | 3.2057 |  | 0 | 0 | 0.0012078 | 3.4741 |  | 0 | 0 | 0.0013321 | 3.6734 |  | 0 | 0 | 0.0014403 | 3.8228 |  | 0 | 0 | 0.0015352 | 3.9355 |  | 0 | 0 | 0.0016193 | 4.0209 |  | 0 | 0 | 0.0016943 | 4.0857 |  | 0 | 0 | 0.0017615 | 4.1347 |  | 0 | 0 | 0.0018222 | 4.1714 |  | 0 | 0 | 0.0018771 | 4.1987 |  | 0 | 0 | 0.0019272 | 4.2185 |  | 0 | 0 | 0.001973 | 4.2324 |  | 0 | 0 | 0.0020151 | 4.2416 |  | 0 | 0 | 0.0020538 | 4.2471 |  | 0 | 0 | 0.0020896 | 4.2496 |  | 0 | 0
221 |  | Concrete | 21 | [7 empty] | 0.0004469 | 1.6104 |  | 0 | 0 |  | -0.00013609 | 0 |  | 0 | 0 |  | -0.0010641 | 0 |  | 0 | 0 |  | 0.0004469 | 1.6104 |  | 0 | 0 |  | 0.00069189 | 2.3312 |  | 0 | 0 | 0.00089399 | 2.8395 |  | 0 | 0 | 0.0010635 | 3.2057 |  | 0 | 0 | 0.0012078 | 3.4741 |  | 0 | 0 | 0.0013321 | 3.6734 |  | 0 | 0 | 0.0014403 | 3.8228 |  | 0 | 0 | 0.0015352 | 3.9355 |  | 0 | 0 | 0.0016193 | 4.0209 |  | 0 | 0 | 0.0016943 | 4.0857 |  | 0 | 0 | 0.0017615 | 4.1347 |  | 0 | 0 | 0.0018222 | 4.1714 |  | 0 | 0 | 0.0018771 | 4.1987 |  | 0 | 0 | 0.0019272 | 4.2185 |  | 0 | 0 | 0.001973 | 4.2324 |  | 0 | 0 | 0.0020151 | 4.2416 |  | 0 | 0 | 0.0020538 | 4.2471 |  | 0 | 0 | 0.0020896 | 4.2496 |  | 0 | 0
222 |  | Concrete | 22 | [7 empty] | 0.0004469 | 1.6104 |  | 0 | 0 |  | -0.00013609 | 0 |  | 0 | 0 |  | -0.0010641 | 0 |  | 0 | 0 |  | 0.0004469 | 1.6104 |  | 0 | 0 |  | 0.00069189 | 2.3312 |  | 0 | 0 | 0.00089399 | 2.8395 |  | 0 | 0 | 0.0010635 | 3.2057 |  | 0 | 0 | 0.0012078 | 3.4741 |  | 0 | 0 | 0.0013321 | 3.6734 |  | 0 | 0 | 0.0014403 | 3.8228 |  | 0 | 0 | 0.0015352 | 3.9355 |  | 0 | 0 | 0.0016193 | 4.0209 |  | 0 | 0 | 0.0016943 | 4.0857 |  | 0 | 0 | 0.0017615 | 4.1347 |  | 0 | 0 | 0.0018222 | 4.1714 |  | 0 | 0 | 0.0018771 | 4.1987 |  | 0 | 0 | 0.0019272 | 4.2185 |  | 0 | 0 | 0.001973 | 4.2324 |  | 0 | 0 | 0.0020151 | 4.2416 |  | 0 | 0 | 0.0020538 | 4.2471 |  | 0 | 0 | 0.0020896 | 4.2496 |  | 0 | 0
223 |  | Concrete | 23 | [7 empty] | 0.0004469 | 1.6104 |  | 0 | 0 |  | -0.00013609 | 0 |  | 0 | 0 |  | -0.0010641 | 0 |  | 0 | 0 |  | 0.0004469 | 1.6104 |  | 0 | 0 |  | 0.00069189 | 2.3312 |  | 0 | 0 | 0.00089399 | 2.8395 |  | 0 | 0 | 0.0010635 | 3.2057 |  | 0 | 0 | 0.0012078 | 3.4741 |  | 0 | 0 | 0.0013321 | 3.6734 |  | 0 | 0 | 0.0014403 | 3.8228 |  | 0 | 0 | 0.0015352 | 3.9355 |  | 0 | 0 | 0.0016193 | 4.0209 |  | 0 | 0 | 0.0016943 | 4.0857 |  | 0 | 0 | 0.0017615 | 4.1347 |  | 0 | 0 | 0.0018222 | 4.1714 |  | 0 | 0 | 0.0018771 | 4.1987 |  | 0 | 0 | 0.0019272 | 4.2185 |  | 0 | 0 | 0.001973 | 4.2324 |  | 0 | 0 | 0.0020151 | 4.2416 |  | 0 | 0 | 0.0020538 | 4.2471 |  | 0 | 0 | 0.0020896 | 4.2496 |  | 0 | 0
224 |  | Concrete | 24 | [7 empty] | 0.0004469 | 1.6104 |  | 0 | 0 |  | -0.00013609 | 0 |  | 0 | 0 |  | -0.0010641 | 0 |  | 0 | 0 |  | 0.0004469 | 1.6104 |  | 0 | 0 |  | 0.00069189 | 2.3312 |  | 0 | 0 | 0.00089399 | 2.8395 |  | 0 | 0 | 0.0010635 | 3.2057 |  | 0 | 0 | 0.0012078 | 3.4741 |  | 0 | 0 | 0.0013321 | 3.6734 |  | 0 | 0 | 0.0014403 | 3.8228 |  | 0 | 0 | 0.0015352 | 3.9355 |  | 0 | 0 | 0.0016193 | 4.0209 |  | 0 | 0 | 0.0016943 | 4.0857 |  | 0 | 0 | 0.0017615 | 4.1347 |  | 0 | 0 | 0.0018222 | 4.1714 |  | 0 | 0 | 0.0018771 | 4.1987 |  | 0 | 0 | 0.0019272 | 4.2185 |  | 0 | 0 | 0.001973 | 4.2324 |  | 0 | 0 | 0.0020151 | 4.2416 |  | 0 | 0 | 0.0020538 | 4.2471 |  | 0 | 0 | 0.0020896 | 4.2496 |  | 0 | 0
225 |  | Concrete | 25 | [7 empty] | 0.0004469 | 1.6104 |  | 0 | 0 |  | -0.00013609 | 0 |  | 0 | 0 |  | -0.0010641 | 0 |  | 0 | 0 |  | 0.0004469 | 1.6104 |  | 0 | 0 |  | 0.00069189 | 2.3312 |  | 0 | 0 | 0.00089399 | 2.8395 |  | 0 | 0 | 0.0010635 | 3.2057 |  | 0 | 0 | 0.0012078 | 3.4741 |  | 0 | 0 | 0.0013321 | 3.6734 |  | 0 | 0 | 0.0014403 | 3.8228 |  | 0 | 0 | 0.0015352 | 3.9355 |  | 0 | 0 | 0.0016193 | 4.0209 |  | 0 | 0 | 0.0016943 | 4.0857 |  | 0 | 0 | 0.0017615 | 4.1347 |  | 0 | 0 | 0.0018222 | 4.1714 |  | 0 | 0 | 0.0018771 | 4.1987 |  | 0 | 0 | 0.0019272 | 4.2185 |  | 0 | 0 | 0.001973 | 4.2324 |  | 0 | 0 | 0.0020151 | 4.2416 |  | 0 | 0 | 0.0020538 | 4.2471 |  | 0 | 0 | 0.0020896 | 4.2496 |  | 0 | 0
226 |  | Concrete | 26 | [7 empty] | 0.0004469 | 1.6104 |  | 0 | 0 |  | -0.00013609 | 0 |  | 0 | 0 |  | -0.0010641 | 0 |  | 0 | 0 |  | 0.0004469 | 1.6104 |  | 0 | 0 |  | 0.00069189 | 2.3312 |  | 0 | 0 | 0.00089399 | 2.8395 |  | 0 | 0 | 0.0010635 | 3.2057 |  | 0 | 0 | 0.0012078 | 3.4741 |  | 0 | 0 | 0.0013321 | 3.6734 |  | 0 | 0 | 0.0014403 | 3.8228 |  | 0 | 0 | 0.0015352 | 3.9355 |  | 0 | 0 | 0.0016193 | 4.0209 |  | 0 | 0 | 0.0016943 | 4.0857 |  | 0 | 0 | 0.0017615 | 4.1347 |  | 0 | 0 | 0.0018222 | 4.1714 |  | 0 | 0 | 0.0018771 | 4.1987 |  | 0 | 0 | 0.0019272 | 4.2185 |  | 0 | 0 | 0.001973 | 4.2324 |  | 0 | 0 | 0.0020151 | 4.2416 |  | 0 | 0 | 0.0020538 | 4.2471 |  | 0 | 0 | 0.0020896 | 4.2496 |  | 0 | 0
227 |  | Concrete | 27 | [7 empty] | 0.0004469 | 1.6104 |  | 0 | 0 |  | -0.00013609 | 0 |  | 0 | 0 |  | -0.0010641 | 0 |  | 0 | 0 |  | 0.0004469 | 1.6104 |  | 0 | 0 |  | 0.00069189 | 2.3312 |  | 0 | 0 | 0.00089399 | 2.8395 |  | 0 | 0 | 0.0010635 | 3.2057 |  | 0 | 0 | 0.0012078 | 3.4741 |  | 0 | 0 | 0.0013321 | 3.6734 |  | 0 | 0 | 0.0014403 | 3.8228 |  | 0 | 0 | 0.0015352 | 3.9355 |  | 0 | 0 | 0.0016193 | 4.0209 |  | 0 | 0 | 0.0016943 | 4.0857 |  | 0 | 0 | 0.0017615 | 4.1347 |  | 0 | 0 | 0.0018222 | 4.1714 |  | 0 | 0 | 0.0018771 | 4.1987 |  | 0 | 0 | 0.0019272 | 4.2185 |  | 0 | 0 | 0.001973 | 4.2324 |  | 0 | 0 | 0.0020151 | 4.2416 |  | 0 | 0 | 0.0020538 | 4.2471 |  | 0 | 0 | 0.0020896 | 4.2496 |  | 0 | 0
228 |  | Concrete | 28 | [7 empty] | 0.0004469 | 1.6104 |  | 0 | 0 |  | -0.00013609 | 0 |  | 0 | 0 |  | -0.0010641 | 0 |  | 0 | 0 |  | 0.0004469 | 1.6104 |  | 0 | 0 |  | 0.00069189 | 2.3312 |  | 0 | 0 | 0.00089399 | 2.8395 |  | 0 | 0 | 0.0010635 | 3.2057 |  | 0 | 0 | 0.0012078 | 3.4741 |  | 0 | 0 | 0.0013321 | 3.6734 |  | 0 | 0 | 0.0014403 | 3.8228 |  | 0 | 0 | 0.0015352 | 3.9355 |  | 0 | 0 | 0.0016193 | 4.0209 |  | 0 | 0 | 0.0016943 | 4.0857 |  | 0 | 0 | 0.0017615 | 4.1347 |  | 0 | 0 | 0.0018222 | 4.1714 |  | 0 | 0 | 0.0018771 | 4.1987 |  | 0 | 0 | 0.0019272 | 4.2185 |  | 0 | 0 | 0.001973 | 4.2324 |  | 0 | 0 | 0.0020151 | 4.2416 |  | 0 | 0 | 0.0020538 | 4.2471 |  | 0 | 0 | 0.0020896 | 4.2496 |  | 0 | 0
229 |  | Concrete | 29 | [7 empty] | 0.0004469 | 1.6104 |  | 0 | 0 |  | -0.00013609 | 0 |  | 0 | 0 |  | -0.0010641 | 0 |  | 0 | 0 |  | 0.0004469 | 1.6104 |  | 0 | 0 |  | 0.00069189 | 2.3312 |  | 0 | 0 | 0.00089399 | 2.8395 |  | 0 | 0 | 0.0010635 | 3.2057 |  | 0 | 0 | 0.0012078 | 3.4741 |  | 0 | 0 | 0.0013321 | 3.6734 |  | 0 | 0 | 0.0014403 | 3.8228 |  | 0 | 0 | 0.0015352 | 3.9355 |  | 0 | 0 | 0.0016193 | 4.0209 |  | 0 | 0 | 0.0016943 | 4.0857 |  | 0 | 0 | 0.0017615 | 4.1347 |  | 0 | 0 | 0.0018222 | 4.1714 |  | 0 | 0 | 0.0018771 | 4.1987 |  | 0 | 0 | 0.0019272 | 4.2185 |  | 0 | 0 | 0.001973 | 4.2324 |  | 0 | 0 | 0.0020151 | 4.2416 |  | 0 | 0 | 0.0020538 | 4.2471 |  | 0 | 0 | 0.0020896 | 4.2496 |  | 0 | 0
230 |  | Concrete | 30 | [7 empty] | 0.0004469 | 1.6104 |  | 0 | 0 |  | -0.00013609 | 0 |  | 0 | 0 |  | -0.0010641 | 0 |  | 0 | 0 |  | 0.0004469 | 1.6104 |  | 0 | 0 |  | 0.00069189 | 2.3312 |  | 0 | 0 | 0.00089399 | 2.8395 |  | 0 | 0 | 0.0010635 | 3.2057 |  | 0 | 0 | 0.0012078 | 3.4741 |  | 0 | 0 | 0.0013321 | 3.6734 |  | 0 | 0 | 0.0014403 | 3.8228 |  | 0 | 0 | 0.0015352 | 3.9355 |  | 0 | 0 | 0.0016193 | 4.0209 |  | 0 | 0 | 0.0016943 | 4.0857 |  | 0 | 0 | 0.0017615 | 4.1347 |  | 0 | 0 | 0.0018222 | 4.1714 |  | 0 | 0 | 0.0018771 | 4.1987 |  | 0 | 0 | 0.0019272 | 4.2185 |  | 0 | 0 | 0.001973 | 4.2324 |  | 0 | 0 | 0.0020151 | 4.2416 |  | 0 | 0 | 0.0020538 | 4.2471 |  | 0 | 0 | 0.0020896 | 4.2496 |  | 0 | 0
231 |  | Concrete | 31 | [7 empty] | 0.0004469 | 1.6104 |  | 0 | 0 |  | -0.00013609 | 0 |  | 0 | 0 |  | -0.0010641 | 0 |  | 0 | 0 |  | 0.0004469 | 1.6104 |  | 0 | 0 |  | 0.00069189 | 2.3312 |  | 0 | 0 | 0.00089399 | 2.8395 |  | 0 | 0 | 0.0010635 | 3.2057 |  | 0 | 0 | 0.0012078 | 3.4741 |  | 0 | 0 | 0.0013321 | 3.6734 |  | 0 | 0 | 0.0014403 | 3.8228 |  | 0 | 0 | 0.0015352 | 3.9355 |  | 0 | 0 | 0.0016193 | 4.0209 |  | 0 | 0 | 0.0016943 | 4.0857 |  | 0 | 0 | 0.0017615 | 4.1347 |  | 0 | 0 | 0.0018222 | 4.1714 |  | 0 | 0 | 0.0018771 | 4.1987 |  | 0 | 0 | 0.0019272 | 4.2185 |  | 0 | 0 | 0.001973 | 4.2324 |  | 0 | 0 | 0.0020151 | 4.2416 |  | 0 | 0 | 0.0020538 | 4.2471 |  | 0 | 0 | 0.0020896 | 4.2496 |  | 0 | 0
232 |  | Concrete | 32 | [7 empty] | 0.0004469 | 1.6104 |  | 0 | 0 |  | -0.00013609 | 0 |  | 0 | 0 |  | -0.0010641 | 0 |  | 0 | 0 |  | 0.0004469 | 1.6104 |  | 0 | 0 |  | 0.00069189 | 2.3312 |  | 0 | 0 | 0.00089399 | 2.8395 |  | 0 | 0 | 0.0010635 | 3.2057 |  | 0 | 0 | 0.0012078 | 3.4741 |  | 0 | 0 | 0.0013321 | 3.6734 |  | 0 | 0 | 0.0014403 | 3.8228 |  | 0 | 0 | 0.0015352 | 3.9355 |  | 0 | 0 | 0.0016193 | 4.0209 |  | 0 | 0 | 0.0016943 | 4.0857 |  | 0 | 0 | 0.0017615 | 4.1347 |  | 0 | 0 | 0.0018222 | 4.1714 |  | 0 | 0 | 0.0018771 | 4.1987 |  | 0 | 0 | 0.0019272 | 4.2185 |  | 0 | 0 | 0.001973 | 4.2324 |  | 0 | 0 | 0.0020151 | 4.2416 |  | 0 | 0 | 0.0020538 | 4.2471 |  | 0 | 0 | 0.0020896 | 4.2496 |  | 0 | 0
233 |  | Concrete | 33 | [7 empty] | 0.0004469 | 1.6104 |  | 0 | 0 |  | -0.00013609 | 0 |  | 0 | 0 |  | -0.0010641 | 0 |  | 0 | 0 |  | 0.0004469 | 1.6104 |  | 0 | 0 |  | 0.00069189 | 2.3312 |  | 0 | 0 | 0.00089399 | 2.8395 |  | 0 | 0 | 0.0010635 | 3.2057 |  | 0 | 0 | 0.0012078 | 3.4741 |  | 0 | 0 | 0.0013321 | 3.6734 |  | 0 | 0 | 0.0014403 | 3.8228 |  | 0 | 0 | 0.0015352 | 3.9355 |  | 0 | 0 | 0.0016193 | 4.0209 |  | 0 | 0 | 0.0016943 | 4.0857 |  | 0 | 0 | 0.0017615 | 4.1347 |  | 0 | 0 | 0.0018222 | 4.1714 |  | 0 | 0 | 0.0018771 | 4.1987 |  | 0 | 0 | 0.0019272 | 4.2185 |  | 0 | 0 | 0.001973 | 4.2324 |  | 0 | 0 | 0.0020151 | 4.2416 |  | 0 | 0 | 0.0020538 | 4.2471 |  | 0 | 0 | 0.0020896 | 4.2496 |  | 0 | 0
234 |  | Concrete | 34 | [7 empty] | 0.0004469 | 1.6104 |  | 0 | 0 |  | -0.00013609 | 0 |  | 0 | 0 |  | -0.0010641 | 0 |  | 0 | 0 |  | 0.0004469 | 1.6104 |  | 0 | 0 |  | 0.00069189 | 2.3312 |  | 0 | 0 | 0.00089399 | 2.8395 |  | 0 | 0 | 0.0010635 | 3.2057 |  | 0 | 0 | 0.0012078 | 3.4741 |  | 0 | 0 | 0.0013321 | 3.6734 |  | 0 | 0 | 0.0014403 | 3.8228 |  | 0 | 0 | 0.0015352 | 3.9355 |  | 0 | 0 | 0.0016193 | 4.0209 |  | 0 | 0 | 0.0016943 | 4.0857 |  | 0 | 0 | 0.0017615 | 4.1347 |  | 0 | 0 | 0.0018222 | 4.1714 |  | 0 | 0 | 0.0018771 | 4.1987 |  | 0 | 0 | 0.0019272 | 4.2185 |  | 0 | 0 | 0.001973 | 4.2324 |  | 0 | 0 | 0.0020151 | 4.2416 |  | 0 | 0 | 0.0020538 | 4.2471 |  | 0 | 0 | 0.0020896 | 4.2496 |  | 0 | 0
235 |  | Concrete | 35 | [7 empty] | 0.0004469 | 1.6104 |  | 0 | 0 |  | -0.00013609 | 0 |  | 0 | 0 |  | -0.0010641 | 0 |  | 0 | 0 |  | 0.0004469 | 1.6104 |  | 0 | 0 |  | 0.00069189 | 2.3312 |  | 0 | 0 | 0.00089399 | 2.8395 |  | 0 | 0 | 0.0010635 | 3.2057 |  | 0 | 0 | 0.0012078 | 3.4741 |  | 0 | 0 | 0.0013321 | 3.6734 |  | 0 | 0 | 0.0014403 | 3.8228 |  | 0 | 0 | 0.0015352 | 3.9355 |  | 0 | 0 | 0.0016193 | 4.0209 |  | 0 | 0 | 0.0016943 | 4.0857 |  | 0 | 0 | 0.0017615 | 4.1347 |  | 0 | 0 | 0.0018222 | 4.1714 |  | 0 | 0 | 0.0018771 | 4.1987 |  | 0 | 0 | 0.0019272 | 4.2185 |  | 0 | 0 | 0.001973 | 4.2324 |  | 0 | 0 | 0.0020151 | 4.2416 |  | 0 | 0 | 0.0020538 | 4.2471 |  | 0 | 0 | 0.0020896 | 4.2496 |  | 0 | 0
236 |  | Concrete | 36 | [7 empty] | 0.0004469 | 1.6104 |  | 0 | 0 |  | -0.00013609 | 0 |  | 0 | 0 |  | -0.0010641 | 0 |  | 0 | 0 |  | 0.0004469 | 1.6104 |  | 0 | 0 |  | 0.00069189 | 2.3312 |  | 0 | 0 | 0.00089399 | 2.8395 |  | 0 | 0 | 0.0010635 | 3.2057 |  | 0 | 0 | 0.0012078 | 3.4741 |  | 0 | 0 | 0.0013321 | 3.6734 |  | 0 | 0 | 0.0014403 | 3.8228 |  | 0 | 0 | 0.0015352 | 3.9355 |  | 0 | 0 | 0.0016193 | 4.0209 |  | 0 | 0 | 0.0016943 | 4.0857 |  | 0 | 0 | 0.0017615 | 4.1347 |  | 0 | 0 | 0.0018222 | 4.1714 |  | 0 | 0 | 0.0018771 | 4.1987 |  | 0 | 0 | 0.0019272 | 4.2185 |  | 0 | 0 | 0.001973 | 4.2324 |  | 0 | 0 | 0.0020151 | 4.2416 |  | 0 | 0 | 0.0020538 | 4.2471 |  | 0 | 0 | 0.0020896 | 4.2496 |  | 0 | 0
237 |  | Concrete | 37 | [7 empty] | 0.0004469 | 1.6104 |  | 0 | 0 |  | -0.00013609 | 0 |  | 0 | 0 |  | -0.0010641 | 0 |  | 0 | 0 |  | 0.0004469 | 1.6104 |  | 0 | 0 |  | 0.00069189 | 2.3312 |  | 0 | 0 | 0.00089399 | 2.8395 |  | 0 | 0 | 0.0010635 | 3.2057 |  | 0 | 0 | 0.0012078 | 3.4741 |  | 0 | 0 | 0.0013321 | 3.6734 |  | 0 | 0 | 0.0014403 | 3.8228 |  | 0 | 0 | 0.0015352 | 3.9355 |  | 0 | 0 | 0.0016193 | 4.0209 |  | 0 | 0 | 0.0016943 | 4.0857 |  | 0 | 0 | 0.0017615 | 4.1347 |  | 0 | 0 | 0.0018222 | 4.1714 |  | 0 | 0 | 0.0018771 | 4.1987 |  | 0 | 0 | 0.0019272 | 4.2185 |  | 0 | 0 | 0.001973 | 4.2324 |  | 0 | 0 | 0.0020151 | 4.2416 |  | 0 | 0 | 0.0020538 | 4.2471 |  | 0 | 0 | 0.0020896 | 4.2496 |  | 0 | 0
238 |  | Concrete | 38 | [7 empty] | 0.0004469 | 1.6104 |  | 0 | 0 |  | -0.00013609 | 0 |  | 0 | 0 |  | -0.0010641 | 0 |  | 0 | 0 |  | 0.0004469 | 1.6104 |  | 0 | 0 |  | 0.00069189 | 2.3312 |  | 0 | 0 | 0.00089399 | 2.8395 |  | 0 | 0 | 0.0010635 | 3.2057 |  | 0 | 0 | 0.0012078 | 3.4741 |  | 0 | 0 | 0.0013321 | 3.6734 |  | 0 | 0 | 0.0014403 | 3.8228 |  | 0 | 0 | 0.0015352 | 3.9355 |  | 0 | 0 | 0.0016193 | 4.0209 |  | 0 | 0 | 0.0016943 | 4.0857 |  | 0 | 0 | 0.0017615 | 4.1347 |  | 0 | 0 | 0.0018222 | 4.1714 |  | 0 | 0 | 0.0018771 | 4.1987 |  | 0 | 0 | 0.0019272 | 4.2185 |  | 0 | 0 | 0.001973 | 4.2324 |  | 0 | 0 | 0.0020151 | 4.2416 |  | 0 | 0 | 0.0020538 | 4.2471 |  | 0 | 0 | 0.0020896 | 4.2496 |  | 0 | 0
239 |  | Concrete | 39 | [7 empty] | 0.0004469 | 1.6104 |  | 0 | 0 |  | -0.00013609 | 0 |  | 0 | 0 |  | -0.0010641 | 0 |  | 0 | 0 |  | 0.0004469 | 1.6104 |  | 0 | 0 |  | 0.00069189 | 2.3312 |  | 0 | 0 | 0.00089399 | 2.8395 |  | 0 | 0 | 0.0010635 | 3.2057 |  | 0 | 0 | 0.0012078 | 3.4741 |  | 0 | 0 | 0.0013321 | 3.6734 |  | 0 | 0 | 0.0014403 | 3.8228 |  | 0 | 0 | 0.0015352 | 3.9355 |  | 0 | 0 | 0.0016193 | 4.0209 |  | 0 | 0 | 0.0016943 | 4.0857 |  | 0 | 0 | 0.0017615 | 4.1347 |  | 0 | 0 | 0.0018222 | 4.1714 |  | 0 | 0 | 0.0018771 | 4.1987 |  | 0 | 0 | 0.0019272 | 4.2185 |  | 0 | 0 | 0.001973 | 4.2324 |  | 0 | 0 | 0.0020151 | 4.2416 |  | 0 | 0 | 0.0020538 | 4.2471 |  | 0 | 0 | 0.0020896 | 4.2496 |  | 0 | 0
240 |  | Concrete | 40 | [7 empty] | 0.0004469 | 1.6104 |  | 0 | 0 |  | -0.00013609 | 0 |  | 0 | 0 |  | -0.0010641 | 0 |  | 0 | 0 |  | 0.0004469 | 1.6104 |  | 0 | 0 |  | 0.00069189 | 2.3312 |  | 0 | 0 | 0.00089399 | 2.8395 |  | 0 | 0 | 0.0010635 | 3.2057 |  | 0 | 0 | 0.0012078 | 3.4741 |  | 0 | 0 | 0.0013321 | 3.6734 |  | 0 | 0 | 0.0014403 | 3.8228 |  | 0 | 0 | 0.0015352 | 3.9355 |  | 0 | 0 | 0.0016193 | 4.0209 |  | 0 | 0 | 0.0016943 | 4.0857 |  | 0 | 0 | 0.0017615 | 4.1347 |  | 0 | 0 | 0.0018222 | 4.1714 |  | 0 | 0 | 0.0018771 | 4.1987 |  | 0 | 0 | 0.0019272 | 4.2185 |  | 0 | 0 | 0.001973 | 4.2324 |  | 0 | 0 | 0.0020151 | 4.2416 |  | 0 | 0 | 0.0020538 | 4.2471 |  | 0 | 0 | 0.0020896 | 4.2496 |  | 0 | 0
241 |  | Concrete | 41 | [7 empty] | 0.0004469 | 1.6104 |  | 0 | 0 |  | -0.00013609 | 0 |  | 0 | 0 |  | -0.0010641 | 0 |  | 0 | 0 |  | 0.0004469 | 1.6104 |  | 0 | 0 |  | 0.00069189 | 2.3312 |  | 0 | 0 | 0.00089399 | 2.8395 |  | 0 | 0 | 0.0010635 | 3.2057 |  | 0 | 0 | 0.0012078 | 3.4741 |  | 0 | 0 | 0.0013321 | 3.6734 |  | 0 | 0 | 0.0014403 | 3.8228 |  | 0 | 0 | 0.0015352 | 3.9355 |  | 0 | 0 | 0.0016193 | 4.0209 |  | 0 | 0 | 0.0016943 | 4.0857 |  | 0 | 0 | 0.0017615 | 4.1347 |  | 0 | 0 | 0.0018222 | 4.1714 |  | 0 | 0 | 0.0018771 | 4.1987 |  | 0 | 0 | 0.0019272 | 4.2185 |  | 0 | 0 | 0.001973 | 4.2324 |  | 0 | 0 | 0.0020151 | 4.2416 |  | 0 | 0 | 0.0020538 | 4.2471 |  | 0 | 0 | 0.0020896 | 4.2496 |  | 0 | 0
242 |  | Concrete | 42 | [7 empty] | 0.0004469 | 1.6104 |  | 0 | 0 |  | -0.00013609 | 0 |  | 0 | 0 |  | -0.0010641 | 0 |  | 0 | 0 |  | 0.0004469 | 1.6104 |  | 0 | 0 |  | 0.00069189 | 2.3312 |  | 0 | 0 | 0.00089399 | 2.8395 |  | 0 | 0 | 0.0010635 | 3.2057 |  | 0 | 0 | 0.0012078 | 3.4741 |  | 0 | 0 | 0.0013321 | 3.6734 |  | 0 | 0 | 0.0014403 | 3.8228 |  | 0 | 0 | 0.0015352 | 3.9355 |  | 0 | 0 | 0.0016193 | 4.0209 |  | 0 | 0 | 0.0016943 | 4.0857 |  | 0 | 0 | 0.0017615 | 4.1347 |  | 0 | 0 | 0.0018222 | 4.1714 |  | 0 | 0 | 0.0018771 | 4.1987 |  | 0 | 0 | 0.0019272 | 4.2185 |  | 0 | 0 | 0.001973 | 4.2324 |  | 0 | 0 | 0.0020151 | 4.2416 |  | 0 | 0 | 0.0020538 | 4.2471 |  | 0 | 0 | 0.0020896 | 4.2496 |  | 0 | 0
243 |  | Concrete | 43 | [7 empty] | 0.0004469 | 1.6104 |  | 0 | 0 |  | -0.00013609 | 0 |  | 0 | 0 |  | -0.0010641 | 0 |  | 0 | 0 |  | 0.0004469 | 1.6104 |  | 0 | 0 |  | 0.00069189 | 2.3312 |  | 0 | 0 | 0.00089399 | 2.8395 |  | 0 | 0 | 0.0010635 | 3.2057 |  | 0 | 0 | 0.0012078 | 3.4741 |  | 0 | 0 | 0.0013321 | 3.6734 |  | 0 | 0 | 0.0014403 | 3.8228 |  | 0 | 0 | 0.0015352 | 3.9355 |  | 0 | 0 | 0.0016193 | 4.0209 |  | 0 | 0 | 0.0016943 | 4.0857 |  | 0 | 0 | 0.0017615 | 4.1347 |  | 0 | 0 | 0.0018222 | 4.1714 |  | 0 | 0 | 0.0018771 | 4.1987 |  | 0 | 0 | 0.0019272 | 4.2185 |  | 0 | 0 | 0.001973 | 4.2324 |  | 0 | 0 | 0.0020151 | 4.2416 |  | 0 | 0 | 0.0020538 | 4.2471 |  | 0 | 0 | 0.0020896 | 4.2496 |  | 0 | 0
244 |  | Concrete | 44 | [7 empty] | 0.0004469 | 1.6104 |  | 0 | 0 |  | -0.00013609 | 0 |  | 0 | 0 |  | -0.0010641 | 0 |  | 0 | 0 |  | 0.0004469 | 1.6104 |  | 0 | 0 |  | 0.00069189 | 2.3312 |  | 0 | 0 | 0.00089399 | 2.8395 |  | 0 | 0 | 0.0010635 | 3.2057 |  | 0 | 0 | 0.0012078 | 3.4741 |  | 0 | 0 | 0.0013321 | 3.6734 |  | 0 | 0 | 0.0014403 | 3.8228 |  | 0 | 0 | 0.0015352 | 3.9355 |  | 0 | 0 | 0.0016193 | 4.0209 |  | 0 | 0 | 0.0016943 | 4.0857 |  | 0 | 0 | 0.0017615 | 4.1347 |  | 0 | 0 | 0.0018222 | 4.1714 |  | 0 | 0 | 0.0018771 | 4.1987 |  | 0 | 0 | 0.0019272 | 4.2185 |  | 0 | 0 | 0.001973 | 4.2324 |  | 0 | 0 | 0.0020151 | 4.2416 |  | 0 | 0 | 0.0020538 | 4.2471 |  | 0 | 0 | 0.0020896 | 4.2496 |  | 0 | 0
245 |  | Concrete | 45 | [7 empty] | 0.0004469 | 1.6104 |  | 0 | 0 |  | -0.00013609 | 0 |  | 0 | 0 |  | -0.0010641 | 0 |  | 0 | 0 |  | 0.0004469 | 1.6104 |  | 0 | 0 |  | 0.00069189 | 2.3312 |  | 0 | 0 | 0.00089399 | 2.8395 |  | 0 | 0 | 0.0010635 | 3.2057 |  | 0 | 0 | 0.0012078 | 3.4741 |  | 0 | 0 | 0.0013321 | 3.6734 |  | 0 | 0 | 0.0014403 | 3.8228 |  | 0 | 0 | 0.0015352 | 3.9355 |  | 0 | 0 | 0.0016193 | 4.0209 |  | 0 | 0 | 0.0016943 | 4.0857 |  | 0 | 0 | 0.0017615 | 4.1347 |  | 0 | 0 | 0.0018222 | 4.1714 |  | 0 | 0 | 0.0018771 | 4.1987 |  | 0 | 0 | 0.0019272 | 4.2185 |  | 0 | 0 | 0.001973 | 4.2324 |  | 0 | 0 | 0.0020151 | 4.2416 |  | 0 | 0 | 0.0020538 | 4.2471 |  | 0 | 0 | 0.0020896 | 4.2496 |  | 0 | 0
246 |  | Concrete | 46 | [7 empty] | 0.0004469 | 1.6104 |  | 0 | 0 |  | -0.00013609 | 0 |  | 0 | 0 |  | -0.0010641 | 0 |  | 0 | 0 |  | 0.0004469 | 1.6104 |  | 0 | 0 |  | 0.00069189 | 2.3312 |  | 0 | 0 | 0.00089399 | 2.8395 |  | 0 | 0 | 0.0010635 | 3.2057 |  | 0 | 0 | 0.0012078 | 3.4741 |  | 0 | 0 | 0.0013321 | 3.6734 |  | 0 | 0 | 0.0014403 | 3.8228 |  | 0 | 0 | 0.0015352 | 3.9355 |  | 0 | 0 | 0.0016193 | 4.0209 |  | 0 | 0 | 0.0016943 | 4.0857 |  | 0 | 0 | 0.0017615 | 4.1347 |  | 0 | 0 | 0.0018222 | 4.1714 |  | 0 | 0 | 0.0018771 | 4.1987 |  | 0 | 0 | 0.0019272 | 4.2185 |  | 0 | 0 | 0.001973 | 4.2324 |  | 0 | 0 | 0.0020151 | 4.2416 |  | 0 | 0 | 0.0020538 | 4.2471 |  | 0 | 0 | 0.0020896 | 4.2496 |  | 0 | 0
247 |  | Concrete | 47 | [7 empty] | 0.0004469 | 1.6104 |  | 0 | 0 |  | -0.00013609 | 0 |  | 0 | 0 |  | -0.0010641 | 0 |  | 0 | 0 |  | 0.0004469 | 1.6104 |  | 0 | 0 |  | 0.00069189 | 2.3312 |  | 0 | 0 | 0.00089399 | 2.8395 |  | 0 | 0 | 0.0010635 | 3.2057 |  | 0 | 0 | 0.0012078 | 3.4741 |  | 0 | 0 | 0.0013321 | 3.6734 |  | 0 | 0 | 0.0014403 | 3.8228 |  | 0 | 0 | 0.0015352 | 3.9355 |  | 0 | 0 | 0.0016193 | 4.0209 |  | 0 | 0 | 0.0016943 | 4.0857 |  | 0 | 0 | 0.0017615 | 4.1347 |  | 0 | 0 | 0.0018222 | 4.1714 |  | 0 | 0 | 0.0018771 | 4.1987 |  | 0 | 0 | 0.0019272 | 4.2185 |  | 0 | 0 | 0.001973 | 4.2324 |  | 0 | 0 | 0.0020151 | 4.2416 |  | 0 | 0 | 0.0020538 | 4.2471 |  | 0 | 0 | 0.0020896 | 4.2496 |  | 0 | 0
248 |  | Concrete | 48 | [7 empty] | 0.0004469 | 1.6104 |  | 0 | 0 |  | -0.00013609 | 0 |  | 0 | 0 |  | -0.0010641 | 0 |  | 0 | 0 |  | 0.0004469 | 1.6104 |  | 0 | 0 |  | 0.00069189 | 2.3312 |  | 0 | 0 | 0.00089399 | 2.8395 |  | 0 | 0 | 0.0010635 | 3.2057 |  | 0 | 0 | 0.0012078 | 3.4741 |  | 0 | 0 | 0.0013321 | 3.6734 |  | 0 | 0 | 0.0014403 | 3.8228 |  | 0 | 0 | 0.0015352 | 3.9355 |  | 0 | 0 | 0.0016193 | 4.0209 |  | 0 | 0 | 0.0016943 | 4.0857 |  | 0 | 0 | 0.0017615 | 4.1347 |  | 0 | 0 | 0.0018222 | 4.1714 |  | 0 | 0 | 0.0018771 | 4.1987 |  | 0 | 0 | 0.0019272 | 4.2185 |  | 0 | 0 | 0.001973 | 4.2324 |  | 0 | 0 | 0.0020151 | 4.2416 |  | 0 | 0 | 0.0020538 | 4.2471 |  | 0 | 0 | 0.0020896 | 4.2496 |  | 0 | 0
249 |  | Concrete | 49 | [7 empty] | 0.0004469 | 1.6104 |  | 0 | 0 |  | -0.00013609 | 0 |  | 0 | 0 |  | -0.0010641 | 0 |  | 0 | 0 |  | 0.0004469 | 1.6104 |  | 0 | 0 |  | 0.00069189 | 2.3312 |  | 0 | 0 | 0.00089399 | 2.8395 |  | 0 | 0 | 0.0010635 | 3.2057 |  | 0 | 0 | 0.0012078 | 3.4741 |  | 0 | 0 | 0.0013321 | 3.6734 |  | 0 | 0 | 0.0014403 | 3.8228 |  | 0 | 0 | 0.0015352 | 3.9355 |  | 0 | 0 | 0.0016193 | 4.0209 |  | 0 | 0 | 0.0016943 | 4.0857 |  | 0 | 0 | 0.0017615 | 4.1347 |  | 0 | 0 | 0.0018222 | 4.1714 |  | 0 | 0 | 0.0018771 | 4.1987 |  | 0 | 0 | 0.0019272 | 4.2185 |  | 0 | 0 | 0.001973 | 4.2324 |  | 0 | 0 | 0.0020151 | 4.2416 |  | 0 | 0 | 0.0020538 | 4.2471 |  | 0 | 0 | 0.0020896 | 4.2496 |  | 0 | 0
250 |  | Concrete | 50 | [7 empty] | 0.0004469 | 1.6104 |  | 0 | 0 |  | -0.00013609 | 0 |  | 0 | 0 |  | -0.0010641 | 0 |  | 0 | 0 |  | 0.0004469 | 1.6104 |  | 0 | 0 |  | 0.00069189 | 2.3312 |  | 0 | 0 | 0.00089399 | 2.8395 |  | 0 | 0 | 0.0010635 | 3.2057 |  | 0 | 0 | 0.0012078 | 3.4741 |  | 0 | 0 | 0.0013321 | 3.6734 |  | 0 | 0 | 0.0014403 | 3.8228 |  | 0 | 0 | 0.0015352 | 3.9355 |  | 0 | 0 | 0.0016193 | 4.0209 |  | 0 | 0 | 0.0016943 | 4.0857 |  | 0 | 0 | 0.0017615 | 4.1347 |  | 0 | 0 | 0.0018222 | 4.1714 |  | 0 | 0 | 0.0018771 | 4.1987 |  | 0 | 0 | 0.0019272 | 4.2185 |  | 0 | 0 | 0.001973 | 4.2324 |  | 0 | 0 | 0.0020151 | 4.2416 |  | 0 | 0 | 0.0020538 | 4.2471 |  | 0 | 0 | 0.0020896 | 4.2496 |  | 0 | 0
251 |  | Concrete | 51 | [7 empty] | 0.0004469 | 1.6104 |  | 0 | 0 |  | -0.00013609 | 0 |  | 0 | 0 |  | -0.0010641 | 0 |  | 0 | 0 |  | 0.0004469 | 1.6104 |  | 0 | 0 |  | 0.00069189 | 2.3312 |  | 0 | 0 | 0.00089399 | 2.8395 |  | 0 | 0 | 0.0010635 | 3.2057 |  | 0 | 0 | 0.0012078 | 3.4741 |  | 0 | 0 | 0.0013321 | 3.6734 |  | 0 | 0 | 0.0014403 | 3.8228 |  | 0 | 0 | 0.0015352 | 3.9355 |  | 0 | 0 | 0.0016193 | 4.0209 |  | 0 | 0 | 0.0016943 | 4.0857 |  | 0 | 0 | 0.0017615 | 4.1347 |  | 0 | 0 | 0.0018222 | 4.1714 |  | 0 | 0 | 0.0018771 | 4.1987 |  | 0 | 0 | 0.0019272 | 4.2185 |  | 0 | 0 | 0.001973 | 4.2324 |  | 0 | 0 | 0.0020151 | 4.2416 |  | 0 | 0 | 0.0020538 | 4.2471 |  | 0 | 0 | 0.0020896 | 4.2496 |  | 0 | 0
252 |  | Concrete | 52 | [7 empty] | 0.0004469 | 1.6104 |  | 0 | 0 |  | -0.00013609 | 0 |  | 0 | 0 |  | -0.0010641 | 0 |  | 0 | 0 |  | 0.0004469 | 1.6104 |  | 0 | 0 |  | 0.00069189 | 2.3312 |  | 0 | 0 | 0.00089399 | 2.8395 |  | 0 | 0 | 0.0010635 | 3.2057 |  | 0 | 0 | 0.0012078 | 3.4741 |  | 0 | 0 | 0.0013321 | 3.6734 |  | 0 | 0 | 0.0014403 | 3.8228 |  | 0 | 0 | 0.0015352 | 3.9355 |  | 0 | 0 | 0.0016193 | 4.0209 |  | 0 | 0 | 0.0016943 | 4.0857 |  | 0 | 0 | 0.0017615 | 4.1347 |  | 0 | 0 | 0.0018222 | 4.1714 |  | 0 | 0 | 0.0018771 | 4.1987 |  | 0 | 0 | 0.0019272 | 4.2185 |  | 0 | 0 | 0.001973 | 4.2324 |  | 0 | 0 | 0.0020151 | 4.2416 |  | 0 | 0 | 0.0020538 | 4.2471 |  | 0 | 0 | 0.0020896 | 4.2496 |  | 0 | 0
253 |  | Concrete | 53 | [7 empty] | 0.0004469 | 1.6104 |  | 0 | 0 |  | -0.00013609 | 0 |  | 0 | 0 |  | -0.0010641 | 0 |  | 0 | 0 |  | 0.0004469 | 1.6104 |  | 0 | 0 |  | 0.00069189 | 2.3312 |  | 0 | 0 | 0.00089399 | 2.8395 |  | 0 | 0 | 0.0010635 | 3.2057 |  | 0 | 0 | 0.0012078 | 3.4741 |  | 0 | 0 | 0.0013321 | 3.6734 |  | 0 | 0 | 0.0014403 | 3.8228 |  | 0 | 0 | 0.0015352 | 3.9355 |  | 0 | 0 | 0.0016193 | 4.0209 |  | 0 | 0 | 0.0016943 | 4.0857 |  | 0 | 0 | 0.0017615 | 4.1347 |  | 0 | 0 | 0.0018222 | 4.1714 |  | 0 | 0 | 0.0018771 | 4.1987 |  | 0 | 0 | 0.0019272 | 4.2185 |  | 0 | 0 | 0.001973 | 4.2324 |  | 0 | 0 | 0.0020151 | 4.2416 |  | 0 | 0 | 0.0020538 | 4.2471 |  | 0 | 0 | 0.0020896 | 4.2496 |  | 0 | 0
254 |  | Concrete | 54 | [7 empty] | 0.0004469 | 1.6104 |  | 0 | 0 |  | -0.00013609 | 0 |  | 0 | 0 |  | -0.0010641 | 0 |  | 0 | 0 |  | 0.0004469 | 1.6104 |  | 0 | 0 |  | 0.00069189 | 2.3312 |  | 0 | 0 | 0.00089399 | 2.8395 |  | 0 | 0 | 0.0010635 | 3.2057 |  | 0 | 0 | 0.0012078 | 3.4741 |  | 0 | 0 | 0.0013321 | 3.6734 |  | 0 | 0 | 0.0014403 | 3.8228 |  | 0 | 0 | 0.0015352 | 3.9355 |  | 0 | 0 | 0.0016193 | 4.0209 |  | 0 | 0 | 0.0016943 | 4.0857 |  | 0 | 0 | 0.0017615 | 4.1347 |  | 0 | 0 | 0.0018222 | 4.1714 |  | 0 | 0 | 0.0018771 | 4.1987 |  | 0 | 0 | 0.0019272 | 4.2185 |  | 0 | 0 | 0.001973 | 4.2324 |  | 0 | 0 | 0.0020151 | 4.2416 |  | 0 | 0 | 0.0020538 | 4.2471 |  | 0 | 0 | 0.0020896 | 4.2496 |  | 0 | 0
255 |  | Concrete | 55 | [7 empty] | 0.0004469 | 1.6104 |  | 0 | 0 |  | -0.00013609 | 0 |  | 0 | 0 |  | -0.0010641 | 0 |  | 0 | 0 |  | 0.0004469 | 1.6104 |  | 0 | 0 |  | 0.00069189 | 2.3312 |  | 0 | 0 | 0.00089399 | 2.8395 |  | 0 | 0 | 0.0010635 | 3.2057 |  | 0 | 0 | 0.0012078 | 3.4741 |  | 0 | 0 | 0.0013321 | 3.6734 |  | 0 | 0 | 0.0014403 | 3.8228 |  | 0 | 0 | 0.0015352 | 3.9355 |  | 0 | 0 | 0.0016193 | 4.0209 |  | 0 | 0 | 0.0016943 | 4.0857 |  | 0 | 0 | 0.0017615 | 4.1347 |  | 0 | 0 | 0.0018222 | 4.1714 |  | 0 | 0 | 0.0018771 | 4.1987 |  | 0 | 0 | 0.0019272 | 4.2185 |  | 0 | 0 | 0.001973 | 4.2324 |  | 0 | 0 | 0.0020151 | 4.2416 |  | 0 | 0 | 0.0020538 | 4.2471 |  | 0 | 0 | 0.0020896 | 4.2496 |  | 0 | 0
256 |  | Concrete | 56 | [7 empty] | 0.0004469 | 1.6104 |  | 0 | 0 |  | -0.00013609 | 0 |  | 0 | 0 |  | -0.0010641 | 0 |  | 0 | 0 |  | 0.0004469 | 1.6104 |  | 0 | 0 |  | 0.00069189 | 2.3312 |  | 0 | 0 | 0.00089399 | 2.8395 |  | 0 | 0 | 0.0010635 | 3.2057 |  | 0 | 0 | 0.0012078 | 3.4741 |  | 0 | 0 | 0.0013321 | 3.6734 |  | 0 | 0 | 0.0014403 | 3.8228 |  | 0 | 0 | 0.0015352 | 3.9355 |  | 0 | 0 | 0.0016193 | 4.0209 |  | 0 | 0 | 0.0016943 | 4.0857 |  | 0 | 0 | 0.0017615 | 4.1347 |  | 0 | 0 | 0.0018222 | 4.1714 |  | 0 | 0 | 0.0018771 | 4.1987 |  | 0 | 0 | 0.0019272 | 4.2185 |  | 0 | 0 | 0.001973 | 4.2324 |  | 0 | 0 | 0.0020151 | 4.2416 |  | 0 | 0 | 0.0020538 | 4.2471 |  | 0 | 0 | 0.0020896 | 4.2496 |  | 0 | 0
257 |  | Concrete | 57 | [7 empty] | 0.0004469 | 1.6104 |  | 0 | 0 |  | -0.00013609 | 0 |  | 0 | 0 |  | -0.0010641 | 0 |  | 0 | 0 |  | 0.0004469 | 1.6104 |  | 0 | 0 |  | 0.00069189 | 2.3312 |  | 0 | 0 | 0.00089399 | 2.8395 |  | 0 | 0 | 0.0010635 | 3.2057 |  | 0 | 0 | 0.0012078 | 3.4741 |  | 0 | 0 | 0.0013321 | 3.6734 |  | 0 | 0 | 0.0014403 | 3.8228 |  | 0 | 0 | 0.0015352 | 3.9355 |  | 0 | 0 | 0.0016193 | 4.0209 |  | 0 | 0 | 0.0016943 | 4.0857 |  | 0 | 0 | 0.0017615 | 4.1347 |  | 0 | 0 | 0.0018222 | 4.1714 |  | 0 | 0 | 0.0018771 | 4.1987 |  | 0 | 0 | 0.0019272 | 4.2185 |  | 0 | 0 | 0.001973 | 4.2324 |  | 0 | 0 | 0.0020151 | 4.2416 |  | 0 | 0 | 0.0020538 | 4.2471 |  | 0 | 0 | 0.0020896 | 4.2496 |  | 0 | 0
258 |  | Concrete | 58 | [7 empty] | 0.0004469 | 1.6104 |  | 0 | 0 |  | -0.00013609 | 0 |  | 0 | 0 |  | -0.0010641 | 0 |  | 0 | 0 |  | 0.0004469 | 1.6104 |  | 0 | 0 |  | 0.00069189 | 2.3312 |  | 0 | 0 | 0.00089399 | 2.8395 |  | 0 | 0 | 0.0010635 | 3.2057 |  | 0 | 0 | 0.0012078 | 3.4741 |  | 0 | 0 | 0.0013321 | 3.6734 |  | 0 | 0 | 0.0014403 | 3.8228 |  | 0 | 0 | 0.0015352 | 3.9355 |  | 0 | 0 | 0.0016193 | 4.0209 |  | 0 | 0 | 0.0016943 | 4.0857 |  | 0 | 0 | 0.0017615 | 4.1347 |  | 0 | 0 | 0.0018222 | 4.1714 |  | 0 | 0 | 0.0018771 | 4.1987 |  | 0 | 0 | 0.0019272 | 4.2185 |  | 0 | 0 | 0.001973 | 4.2324 |  | 0 | 0 | 0.0020151 | 4.2416 |  | 0 | 0 | 0.0020538 | 4.2471 |  | 0 | 0 | 0.0020896 | 4.2496 |  | 0 | 0
259 |  | Concrete | 59 | [7 empty] | 0.0004469 | 1.6104 |  | 0 | 0 |  | -0.00013609 | 0 |  | 0 | 0 |  | -0.0010641 | 0 |  | 0 | 0 |  | 0.0004469 | 1.6104 |  | 0 | 0 |  | 0.00069189 | 2.3312 |  | 0 | 0 | 0.00089399 | 2.8395 |  | 0 | 0 | 0.0010635 | 3.2057 |  | 0 | 0 | 0.0012078 | 3.4741 |  | 0 | 0 | 0.0013321 | 3.6734 |  | 0 | 0 | 0.0014403 | 3.8228 |  | 0 | 0 | 0.0015352 | 3.9355 |  | 0 | 0 | 0.0016193 | 4.0209 |  | 0 | 0 | 0.0016943 | 4.0857 |  | 0 | 0 | 0.0017615 | 4.1347 |  | 0 | 0 | 0.0018222 | 4.1714 |  | 0 | 0 | 0.0018771 | 4.1987 |  | 0 | 0 | 0.0019272 | 4.2185 |  | 0 | 0 | 0.001973 | 4.2324 |  | 0 | 0 | 0.0020151 | 4.2416 |  | 0 | 0 | 0.0020538 | 4.2471 |  | 0 | 0 | 0.0020896 | 4.2496 |  | 0 | 0
260 |  | Concrete | 60 | [7 empty] | 0.0004469 | 1.6104 |  | 0 | 0 |  | -0.00013609 | 0 |  | 0 | 0 |  | -0.0010641 | 0 |  | 0 | 0 |  | 0.0004469 | 1.6104 |  | 0 | 0 |  | 0.00069189 | 2.3312 |  | 0 | 0 | 0.00089399 | 2.8395 |  | 0 | 0 | 0.0010635 | 3.2057 |  | 0 | 0 | 0.0012078 | 3.4741 |  | 0 | 0 | 0.0013321 | 3.6734 |  | 0 | 0 | 0.0014403 | 3.8228 |  | 0 | 0 | 0.0015352 | 3.9355 |  | 0 | 0 | 0.0016193 | 4.0209 |  | 0 | 0 | 0.0016943 | 4.0857 |  | 0 | 0 | 0.0017615 | 4.1347 |  | 0 | 0 | 0.0018222 | 4.1714 |  | 0 | 0 | 0.0018771 | 4.1987 |  | 0 | 0 | 0.0019272 | 4.2185 |  | 0 | 0 | 0.001973 | 4.2324 |  | 0 | 0 | 0.0020151 | 4.2416 |  | 0 | 0 | 0.0020538 | 4.2471 |  | 0 | 0 | 0.0020896 | 4.2496 |  | 0 | 0
261 |  | Concrete | 61 | [7 empty] | 0.0004469 | 1.6104 |  | 0 | 0 |  | -0.00013609 | 0 |  | 0 | 0 |  | -0.0010641 | 0 |  | 0 | 0 |  | 0.0004469 | 1.6104 |  | 0 | 0 |  | 0.00069189 | 2.3312 |  | 0 | 0 | 0.00089399 | 2.8395 |  | 0 | 0 | 0.0010635 | 3.2057 |  | 0 | 0 | 0.0012078 | 3.4741 |  | 0 | 0 | 0.0013321 | 3.6734 |  | 0 | 0 | 0.0014403 | 3.8228 |  | 0 | 0 | 0.0015352 | 3.9355 |  | 0 | 0 | 0.0016193 | 4.0209 |  | 0 | 0 | 0.0016943 | 4.0857 |  | 0 | 0 | 0.0017615 | 4.1347 |  | 0 | 0 | 0.0018222 | 4.1714 |  | 0 | 0 | 0.0018771 | 4.1987 |  | 0 | 0 | 0.0019272 | 4.2185 |  | 0 | 0 | 0.001973 | 4.2324 |  | 0 | 0 | 0.0020151 | 4.2416 |  | 0 | 0 | 0.0020538 | 4.2471 |  | 0 | 0 | 0.0020896 | 4.2496 |  | 0 | 0
262 |  | Concrete | 62 | [7 empty] | 0.0004469 | 1.6104 |  | 0 | 0 |  | -0.00013609 | 0 |  | 0 | 0 |  | -0.0010641 | 0 |  | 0 | 0 |  | 0.0004469 | 1.6104 |  | 0 | 0 |  | 0.00069189 | 2.3312 |  | 0 | 0 | 0.00089399 | 2.8395 |  | 0 | 0 | 0.0010635 | 3.2057 |  | 0 | 0 | 0.0012078 | 3.4741 |  | 0 | 0 | 0.0013321 | 3.6734 |  | 0 | 0 | 0.0014403 | 3.8228 |  | 0 | 0 | 0.0015352 | 3.9355 |  | 0 | 0 | 0.0016193 | 4.0209 |  | 0 | 0 | 0.0016943 | 4.0857 |  | 0 | 0 | 0.0017615 | 4.1347 |  | 0 | 0 | 0.0018222 | 4.1714 |  | 0 | 0 | 0.0018771 | 4.1987 |  | 0 | 0 | 0.0019272 | 4.2185 |  | 0 | 0 | 0.001973 | 4.2324 |  | 0 | 0 | 0.0020151 | 4.2416 |  | 0 | 0 | 0.0020538 | 4.2471 |  | 0 | 0 | 0.0020896 | 4.2496 |  | 0 | 0
263 |  | Concrete | 63 | [7 empty] | 0.0004469 | 1.6104 |  | 0 | 0 |  | -0.00013609 | 0 |  | 0 | 0 |  | -0.0010641 | 0 |  | 0 | 0 |  | 0.0004469 | 1.6104 |  | 0 | 0 |  | 0.00069189 | 2.3312 |  | 0 | 0 | 0.00089399 | 2.8395 |  | 0 | 0 | 0.0010635 | 3.2057 |  | 0 | 0 | 0.0012078 | 3.4741 |  | 0 | 0 | 0.0013321 | 3.6734 |  | 0 | 0 | 0.0014403 | 3.8228 |  | 0 | 0 | 0.0015352 | 3.9355 |  | 0 | 0 | 0.0016193 | 4.0209 |  | 0 | 0 | 0.0016943 | 4.0857 |  | 0 | 0 | 0.0017615 | 4.1347 |  | 0 | 0 | 0.0018222 | 4.1714 |  | 0 | 0 | 0.0018771 | 4.1987 |  | 0 | 0 | 0.0019272 | 4.2185 |  | 0 | 0 | 0.001973 | 4.2324 |  | 0 | 0 | 0.0020151 | 4.2416 |  | 0 | 0 | 0.0020538 | 4.2471 |  | 0 | 0 | 0.0020896 | 4.2496 |  | 0 | 0
264 |  | Concrete | 64 | [7 empty] | 0.0004469 | 1.6104 |  | 0 | 0 |  | -0.00013609 | 0 |  | 0 | 0 |  | -0.0010641 | 0 |  | 0 | 0 |  | 0.0004469 | 1.6104 |  | 0 | 0 |  | 0.00069189 | 2.3312 |  | 0 | 0 | 0.00089399 | 2.8395 |  | 0 | 0 | 0.0010635 | 3.2057 |  | 0 | 0 | 0.0012078 | 3.4741 |  | 0 | 0 | 0.0013321 | 3.6734 |  | 0 | 0 | 0.0014403 | 3.8228 |  | 0 | 0 | 0.0015352 | 3.9355 |  | 0 | 0 | 0.0016193 | 4.0209 |  | 0 | 0 | 0.0016943 | 4.0857 |  | 0 | 0 | 0.0017615 | 4.1347 |  | 0 | 0 | 0.0018222 | 4.1714 |  | 0 | 0 | 0.0018771 | 4.1987 |  | 0 | 0 | 0.0019272 | 4.2185 |  | 0 | 0 | 0.001973 | 4.2324 |  | 0 | 0 | 0.0020151 | 4.2416 |  | 0 | 0 | 0.0020538 | 4.2471 |  | 0 | 0 | 0.0020896 | 4.2496 |  | 0 | 0
265 |  | Concrete | 65 | [7 empty] | 0.0004469 | 1.6104 |  | 0 | 0 |  | -0.00013609 | 0 |  | 0 | 0 |  | -0.0010641 | 0 |  | 0 | 0 |  | 0.0004469 | 1.6104 |  | 0 | 0 |  | 0.00069189 | 2.3312 |  | 0 | 0 | 0.00089399 | 2.8395 |  | 0 | 0 | 0.0010635 | 3.2057 |  | 0 | 0 | 0.0012078 | 3.4741 |  | 0 | 0 | 0.0013321 | 3.6734 |  | 0 | 0 | 0.0014403 | 3.8228 |  | 0 | 0 | 0.0015352 | 3.9355 |  | 0 | 0 | 0.0016193 | 4.0209 |  | 0 | 0 | 0.0016943 | 4.0857 |  | 0 | 0 | 0.0017615 | 4.1347 |  | 0 | 0 | 0.0018222 | 4.1714 |  | 0 | 0 | 0.0018771 | 4.1987 |  | 0 | 0 | 0.0019272 | 4.2185 |  | 0 | 0 | 0.001973 | 4.2324 |  | 0 | 0 | 0.0020151 | 4.2416 |  | 0 | 0 | 0.0020538 | 4.2471 |  | 0 | 0 | 0.0020896 | 4.2496 |  | 0 | 0
266 |  | Concrete | 66 | [7 empty] | 0.0004469 | 1.6104 |  | 0 | 0 |  | -0.00013609 | 0 |  | 0 | 0 |  | -0.0010641 | 0 |  | 0 | 0 |  | 0.0004469 | 1.6104 |  | 0 | 0 |  | 0.00069189 | 2.3312 |  | 0 | 0 | 0.00089399 | 2.8395 |  | 0 | 0 | 0.0010635 | 3.2057 |  | 0 | 0 | 0.0012078 | 3.4741 |  | 0 | 0 | 0.0013321 | 3.6734 |  | 0 | 0 | 0.0014403 | 3.8228 |  | 0 | 0 | 0.0015352 | 3.9355 |  | 0 | 0 | 0.0016193 | 4.0209 |  | 0 | 0 | 0.0016943 | 4.0857 |  | 0 | 0 | 0.0017615 | 4.1347 |  | 0 | 0 | 0.0018222 | 4.1714 |  | 0 | 0 | 0.0018771 | 4.1987 |  | 0 | 0 | 0.0019272 | 4.2185 |  | 0 | 0 | 0.001973 | 4.2324 |  | 0 | 0 | 0.0020151 | 4.2416 |  | 0 | 0 | 0.0020538 | 4.2471 |  | 0 | 0 | 0.0020896 | 4.2496 |  | 0 | 0
267 |  | Concrete | 67 | [7 empty] | 0.0004469 | 1.6104 |  | 0 | 0 |  | -0.00013609 | 0 |  | 0 | 0 |  | -0.0010641 | 0 |  | 0 | 0 |  | 0.0004469 | 1.6104 |  | 0 | 0 |  | 0.00069189 | 2.3312 |  | 0 | 0 | 0.00089399 | 2.8395 |  | 0 | 0 | 0.0010635 | 3.2057 |  | 0 | 0 | 0.0012078 | 3.4741 |  | 0 | 0 | 0.0013321 | 3.6734 |  | 0 | 0 | 0.0014403 | 3.8228 |  | 0 | 0 | 0.0015352 | 3.9355 |  | 0 | 0 | 0.0016193 | 4.0209 |  | 0 | 0 | 0.0016943 | 4.0857 |  | 0 | 0 | 0.0017615 | 4.1347 |  | 0 | 0 | 0.0018222 | 4.1714 |  | 0 | 0 | 0.0018771 | 4.1987 |  | 0 | 0 | 0.0019272 | 4.2185 |  | 0 | 0 | 0.001973 | 4.2324 |  | 0 | 0 | 0.0020151 | 4.2416 |  | 0 | 0 | 0.0020538 | 4.2471 |  | 0 | 0 | 0.0020896 | 4.2496 |  | 0 | 0
268 |  | Concrete | 68 | [7 empty] | 0.0004469 | 1.6104 |  | 0 | 0 |  | -0.00013609 | 0 |  | 0 | 0 |  | -0.0010641 | 0 |  | 0 | 0 |  | 0.0004469 | 1.6104 |  | 0 | 0 |  | 0.00069189 | 2.3312 |  | 0 | 0 | 0.00089399 | 2.8395 |  | 0 | 0 | 0.0010635 | 3.2057 |  | 0 | 0 | 0.0012078 | 3.4741 |  | 0 | 0 | 0.0013321 | 3.6734 |  | 0 | 0 | 0.0014403 | 3.8228 |  | 0 | 0 | 0.0015352 | 3.9355 |  | 0 | 0 | 0.0016193 | 4.0209 |  | 0 | 0 | 0.0016943 | 4.0857 |  | 0 | 0 | 0.0017615 | 4.1347 |  | 0 | 0 | 0.0018222 | 4.1714 |  | 0 | 0 | 0.0018771 | 4.1987 |  | 0 | 0 | 0.0019272 | 4.2185 |  | 0 | 0 | 0.001973 | 4.2324 |  | 0 | 0 | 0.0020151 | 4.2416 |  | 0 | 0 | 0.0020538 | 4.2471 |  | 0 | 0 | 0.0020896 | 4.2496 |  | 0 | 0
269 |  | Concrete | 69 | [7 empty] | 0.0004469 | 1.6104 |  | 0 | 0 |  | -0.00013609 | 0 |  | 0 | 0 |  | -0.0010641 | 0 |  | 0 | 0 |  | 0.0004469 | 1.6104 |  | 0 | 0 |  | 0.00069189 | 2.3312 |  | 0 | 0 | 0.00089399 | 2.8395 |  | 0 | 0 | 0.0010635 | 3.2057 |  | 0 | 0 | 0.0012078 | 3.4741 |  | 0 | 0 | 0.0013321 | 3.6734 |  | 0 | 0 | 0.0014403 | 3.8228 |  | 0 | 0 | 0.0015352 | 3.9355 |  | 0 | 0 | 0.0016193 | 4.0209 |  | 0 | 0 | 0.0016943 | 4.0857 |  | 0 | 0 | 0.0017615 | 4.1347 |  | 0 | 0 | 0.0018222 | 4.1714 |  | 0 | 0 | 0.0018771 | 4.1987 |  | 0 | 0 | 0.0019272 | 4.2185 |  | 0 | 0 | 0.001973 | 4.2324 |  | 0 | 0 | 0.0020151 | 4.2416 |  | 0 | 0 | 0.0020538 | 4.2471 |  | 0 | 0 | 0.0020896 | 4.2496 |  | 0 | 0
270 |  | Concrete | 70 | [7 empty] | 0.0004469 | 1.6104 |  | 0 | 0 |  | -0.00013609 | 0 |  | 0 | 0 |  | -0.0010641 | 0 |  | 0 | 0 |  | 0.0004469 | 1.6104 |  | 0 | 0 |  | 0.00069189 | 2.3312 |  | 0 | 0 | 0.00089399 | 2.8395 |  | 0 | 0 | 0.0010635 | 3.2057 |  | 0 | 0 | 0.0012078 | 3.4741 |  | 0 | 0 | 0.0013321 | 3.6734 |  | 0 | 0 | 0.0014403 | 3.8228 |  | 0 | 0 | 0.0015352 | 3.9355 |  | 0 | 0 | 0.0016193 | 4.0209 |  | 0 | 0 | 0.0016943 | 4.0857 |  | 0 | 0 | 0.0017615 | 4.1347 |  | 0 | 0 | 0.0018222 | 4.1714 |  | 0 | 0 | 0.0018771 | 4.1987 |  | 0 | 0 | 0.0019272 | 4.2185 |  | 0 | 0 | 0.001973 | 4.2324 |  | 0 | 0 | 0.0020151 | 4.2416 |  | 0 | 0 | 0.0020538 | 4.2471 |  | 0 | 0 | 0.0020896 | 4.2496 |  | 0 | 0
271 |  | Concrete | 71 | [7 empty] | 0.0004469 | 1.6104 |  | 0 | 0 |  | -0.00013609 | 0 |  | 0 | 0 |  | -0.0010641 | 0 |  | 0 | 0 |  | 0.0004469 | 1.6104 |  | 0 | 0 |  | 0.00069189 | 2.3312 |  | 0 | 0 | 0.00089399 | 2.8395 |  | 0 | 0 | 0.0010635 | 3.2057 |  | 0 | 0 | 0.0012078 | 3.4741 |  | 0 | 0 | 0.0013321 | 3.6734 |  | 0 | 0 | 0.0014403 | 3.8228 |  | 0 | 0 | 0.0015352 | 3.9355 |  | 0 | 0 | 0.0016193 | 4.0209 |  | 0 | 0 | 0.0016943 | 4.0857 |  | 0 | 0 | 0.0017615 | 4.1347 |  | 0 | 0 | 0.0018222 | 4.1714 |  | 0 | 0 | 0.0018771 | 4.1987 |  | 0 | 0 | 0.0019272 | 4.2185 |  | 0 | 0 | 0.001973 | 4.2324 |  | 0 | 0 | 0.0020151 | 4.2416 |  | 0 | 0 | 0.0020538 | 4.2471 |  | 0 | 0 | 0.0020896 | 4.2496 |  | 0 | 0
272 |  | Concrete | 72 | [7 empty] | 0.0004469 | 1.6104 |  | 0 | 0 |  | -0.00013609 | 0 |  | 0 | 0 |  | -0.0010641 | 0 |  | 0 | 0 |  | 0.0004469 | 1.6104 |  | 0 | 0 |  | 0.00069189 | 2.3312 |  | 0 | 0 | 0.00089399 | 2.8395 |  | 0 | 0 | 0.0010635 | 3.2057 |  | 0 | 0 | 0.0012078 | 3.4741 |  | 0 | 0 | 0.0013321 | 3.6734 |  | 0 | 0 | 0.0014403 | 3.8228 |  | 0 | 0 | 0.0015352 | 3.9355 |  | 0 | 0 | 0.0016193 | 4.0209 |  | 0 | 0 | 0.0016943 | 4.0857 |  | 0 | 0 | 0.0017615 | 4.1347 |  | 0 | 0 | 0.0018222 | 4.1714 |  | 0 | 0 | 0.0018771 | 4.1987 |  | 0 | 0 | 0.0019272 | 4.2185 |  | 0 | 0 | 0.001973 | 4.2324 |  | 0 | 0 | 0.0020151 | 4.2416 |  | 0 | 0 | 0.0020538 | 4.2471 |  | 0 | 0 | 0.0020896 | 4.2496 |  | 0 | 0
273 |  | Concrete | 73 | [7 empty] | 0.0004469 | 1.6104 |  | 0 | 0 |  | -0.00013609 | 0 |  | 0 | 0 |  | -0.0010641 | 0 |  | 0 | 0 |  | 0.0004469 | 1.6104 |  | 0 | 0 |  | 0.00069189 | 2.3312 |  | 0 | 0 | 0.00089399 | 2.8395 |  | 0 | 0 | 0.0010635 | 3.2057 |  | 0 | 0 | 0.0012078 | 3.4741 |  | 0 | 0 | 0.0013321 | 3.6734 |  | 0 | 0 | 0.0014403 | 3.8228 |  | 0 | 0 | 0.0015352 | 3.9355 |  | 0 | 0 | 0.0016193 | 4.0209 |  | 0 | 0 | 0.0016943 | 4.0857 |  | 0 | 0 | 0.0017615 | 4.1347 |  | 0 | 0 | 0.0018222 | 4.1714 |  | 0 | 0 | 0.0018771 | 4.1987 |  | 0 | 0 | 0.0019272 | 4.2185 |  | 0 | 0 | 0.001973 | 4.2324 |  | 0 | 0 | 0.0020151 | 4.2416 |  | 0 | 0 | 0.0020538 | 4.2471 |  | 0 | 0 | 0.0020896 | 4.2496 |  | 0 | 0
274 |  | Concrete | 74 | [7 empty] | 0.0004469 | 1.6104 |  | 0 | 0 |  | -0.00013609 | 0 |  | 0 | 0 |  | -0.0010641 | 0 |  | 0 | 0 |  | 0.0004469 | 1.6104 |  | 0 | 0 |  | 0.00069189 | 2.3312 |  | 0 | 0 | 0.00089399 | 2.8395 |  | 0 | 0 | 0.0010635 | 3.2057 |  | 0 | 0 | 0.0012078 | 3.4741 |  | 0 | 0 | 0.0013321 | 3.6734 |  | 0 | 0 | 0.0014403 | 3.8228 |  | 0 | 0 | 0.0015352 | 3.9355 |  | 0 | 0 | 0.0016193 | 4.0209 |  | 0 | 0 | 0.0016943 | 4.0857 |  | 0 | 0 | 0.0017615 | 4.1347 |  | 0 | 0 | 0.0018222 | 4.1714 |  | 0 | 0 | 0.0018771 | 4.1987 |  | 0 | 0 | 0.0019272 | 4.2185 |  | 0 | 0 | 0.001973 | 4.2324 |  | 0 | 0 | 0.0020151 | 4.2416 |  | 0 | 0 | 0.0020538 | 4.2471 |  | 0 | 0 | 0.0020896 | 4.2496 |  | 0 | 0
275 |  | Concrete | 75 | [7 empty] | 0.0004469 | 1.6104 |  | 0 | 0 |  | -0.00013609 | 0 |  | 0 | 0 |  | -0.0010641 | 0 |  | 0 | 0 |  | 0.0004469 | 1.6104 |  | 0 | 0 |  | 0.00069189 | 2.3312 |  | 0 | 0 | 0.00089399 | 2.8395 |  | 0 | 0 | 0.0010635 | 3.2057 |  | 0 | 0 | 0.0012078 | 3.4741 |  | 0 | 0 | 0.0013321 | 3.6734 |  | 0 | 0 | 0.0014403 | 3.8228 |  | 0 | 0 | 0.0015352 | 3.9355 |  | 0 | 0 | 0.0016193 | 4.0209 |  | 0 | 0 | 0.0016943 | 4.0857 |  | 0 | 0 | 0.0017615 | 4.1347 |  | 0 | 0 | 0.0018222 | 4.1714 |  | 0 | 0 | 0.0018771 | 4.1987 |  | 0 | 0 | 0.0019272 | 4.2185 |  | 0 | 0 | 0.001973 | 4.2324 |  | 0 | 0 | 0.0020151 | 4.2416 |  | 0 | 0 | 0.0020538 | 4.2471 |  | 0 | 0 | 0.0020896 | 4.2496 |  | 0 | 0
276 |  | Concrete | 76 | [7 empty] | 0.0004469 | 1.6104 |  | 0 | 0 |  | -0.00013609 | 0 |  | 0 | 0 |  | -0.0010641 | 0 |  | 0 | 0 |  | 0.0004469 | 1.6104 |  | 0 | 0 |  | 0.00069189 | 2.3312 |  | 0 | 0 | 0.00089399 | 2.8395 |  | 0 | 0 | 0.0010635 | 3.2057 |  | 0 | 0 | 0.0012078 | 3.4741 |  | 0 | 0 | 0.0013321 | 3.6734 |  | 0 | 0 | 0.0014403 | 3.8228 |  | 0 | 0 | 0.0015352 | 3.9355 |  | 0 | 0 | 0.0016193 | 4.0209 |  | 0 | 0 | 0.0016943 | 4.0857 |  | 0 | 0 | 0.0017615 | 4.1347 |  | 0 | 0 | 0.0018222 | 4.1714 |  | 0 | 0 | 0.0018771 | 4.1987 |  | 0 | 0 | 0.0019272 | 4.2185 |  | 0 | 0 | 0.001973 | 4.2324 |  | 0 | 0 | 0.0020151 | 4.2416 |  | 0 | 0 | 0.0020538 | 4.2471 |  | 0 | 0 | 0.0020896 | 4.2496 |  | 0 | 0
277 |  | Concrete | 77 | [7 empty] | 0.0004469 | 1.6104 |  | 0 | 0 |  | -0.00013609 | 0 |  | 0 | 0 |  | -0.0010641 | 0 |  | 0 | 0 |  | 0.0004469 | 1.6104 |  | 0 | 0 |  | 0.00069189 | 2.3312 |  | 0 | 0 | 0.00089399 | 2.8395 |  | 0 | 0 | 0.0010635 | 3.2057 |  | 0 | 0 | 0.0012078 | 3.4741 |  | 0 | 0 | 0.0013321 | 3.6734 |  | 0 | 0 | 0.0014403 | 3.8228 |  | 0 | 0 | 0.0015352 | 3.9355 |  | 0 | 0 | 0.0016193 | 4.0209 |  | 0 | 0 | 0.0016943 | 4.0857 |  | 0 | 0 | 0.0017615 | 4.1347 |  | 0 | 0 | 0.0018222 | 4.1714 |  | 0 | 0 | 0.0018771 | 4.1987 |  | 0 | 0 | 0.0019272 | 4.2185 |  | 0 | 0 | 0.001973 | 4.2324 |  | 0 | 0 | 0.0020151 | 4.2416 |  | 0 | 0 | 0.0020538 | 4.2471 |  | 0 | 0 | 0.0020896 | 4.2496 |  | 0 | 0
278 |  | Concrete | 78 | [7 empty] | 0.0004469 | 1.6104 |  | 0 | 0 |  | -0.00013609 | 0 |  | 0 | 0 |  | -0.0010641 | 0 |  | 0 | 0 |  | 0.0004469 | 1.6104 |  | 0 | 0 |  | 0.00069189 | 2.3312 |  | 0 | 0 | 0.00089399 | 2.8395 |  | 0 | 0 | 0.0010635 | 3.2057 |  | 0 | 0 | 0.0012078 | 3.4741 |  | 0 | 0 | 0.0013321 | 3.6734 |  | 0 | 0 | 0.0014403 | 3.8228 |  | 0 | 0 | 0.0015352 | 3.9355 |  | 0 | 0 | 0.0016193 | 4.0209 |  | 0 | 0 | 0.0016943 | 4.0857 |  | 0 | 0 | 0.0017615 | 4.1347 |  | 0 | 0 | 0.0018222 | 4.1714 |  | 0 | 0 | 0.0018771 | 4.1987 |  | 0 | 0 | 0.0019272 | 4.2185 |  | 0 | 0 | 0.001973 | 4.2324 |  | 0 | 0 | 0.0020151 | 4.2416 |  | 0 | 0 | 0.0020538 | 4.2471 |  | 0 | 0 | 0.0020896 | 4.2496 |  | 0 | 0
279 |  | Concrete | 79 | [7 empty] | 0.0004469 | 1.6104 |  | 0 | 0 |  | -0.00013609 | 0 |  | 0 | 0 |  | -0.0010641 | 0 |  | 0 | 0 |  | 0.0004469 | 1.6104 |  | 0 | 0 |  | 0.00069189 | 2.3312 |  | 0 | 0 | 0.00089399 | 2.8395 |  | 0 | 0 | 0.0010635 | 3.2057 |  | 0 | 0 | 0.0012078 | 3.4741 |  | 0 | 0 | 0.0013321 | 3.6734 |  | 0 | 0 | 0.0014403 | 3.8228 |  | 0 | 0 | 0.0015352 | 3.9355 |  | 0 | 0 | 0.0016193 | 4.0209 |  | 0 | 0 | 0.0016943 | 4.0857 |  | 0 | 0 | 0.0017615 | 4.1347 |  | 0 | 0 | 0.0018222 | 4.1714 |  | 0 | 0 | 0.0018771 | 4.1987 |  | 0 | 0 | 0.0019272 | 4.2185 |  | 0 | 0 | 0.001973 | 4.2324 |  | 0 | 0 | 0.0020151 | 4.2416 |  | 0 | 0 | 0.0020538 | 4.2471 |  | 0 | 0 | 0.0020896 | 4.2496 |  | 0 | 0
280 |  | Concrete | 80 | [7 empty] | 0.0004469 | 1.6104 |  | 0 | 0 |  | -0.00013609 | 0 |  | 0 | 0 |  | -0.0010641 | 0 |  | 0 | 0 |  | 0.0004469 | 1.6104 |  | 0 | 0 |  | 0.00069189 | 2.3312 |  | 0 | 0 | 0.00089399 | 2.8395 |  | 0 | 0 | 0.0010635 | 3.2057 |  | 0 | 0 | 0.0012078 | 3.4741 |  | 0 | 0 | 0.0013321 | 3.6734 |  | 0 | 0 | 0.0014403 | 3.8228 |  | 0 | 0 | 0.0015352 | 3.9355 |  | 0 | 0 | 0.0016193 | 4.0209 |  | 0 | 0 | 0.0016943 | 4.0857 |  | 0 | 0 | 0.0017615 | 4.1347 |  | 0 | 0 | 0.0018222 | 4.1714 |  | 0 | 0 | 0.0018771 | 4.1987 |  | 0 | 0 | 0.0019272 | 4.2185 |  | 0 | 0 | 0.001973 | 4.2324 |  | 0 | 0 | 0.0020151 | 4.2416 |  | 0 | 0 | 0.0020538 | 4.2471 |  | 0 | 0 | 0.0020896 | 4.2496 |  | 0 | 0
281 |  | Concrete | 81 | [7 empty] | 0.0004469 | 1.6104 |  | 0 | 0 |  | -0.00013609 | 0 |  | 0 | 0 |  | -0.0010641 | 0 |  | 0 | 0 |  | 0.0004469 | 1.6104 |  | 0 | 0 |  | 0.00069189 | 2.3312 |  | 0 | 0 | 0.00089399 | 2.8395 |  | 0 | 0 | 0.0010635 | 3.2057 |  | 0 | 0 | 0.0012078 | 3.4741 |  | 0 | 0 | 0.0013321 | 3.6734 |  | 0 | 0 | 0.0014403 | 3.8228 |  | 0 | 0 | 0.0015352 | 3.9355 |  | 0 | 0 | 0.0016193 | 4.0209 |  | 0 | 0 | 0.0016943 | 4.0857 |  | 0 | 0 | 0.0017615 | 4.1347 |  | 0 | 0 | 0.0018222 | 4.1714 |  | 0 | 0 | 0.0018771 | 4.1987 |  | 0 | 0 | 0.0019272 | 4.2185 |  | 0 | 0 | 0.001973 | 4.2324 |  | 0 | 0 | 0.0020151 | 4.2416 |  | 0 | 0 | 0.0020538 | 4.2471 |  | 0 | 0 | 0.0020896 | 4.2496 |  | 0 | 0
282 |  | Concrete | 82 | [7 empty] | 0.0004469 | 1.6104 |  | 0 | 0 |  | -0.00013609 | 0 |  | 0 | 0 |  | -0.0010641 | 0 |  | 0 | 0 |  | 0.0004469 | 1.6104 |  | 0 | 0 |  | 0.00069189 | 2.3312 |  | 0 | 0 | 0.00089399 | 2.8395 |  | 0 | 0 | 0.0010635 | 3.2057 |  | 0 | 0 | 0.0012078 | 3.4741 |  | 0 | 0 | 0.0013321 | 3.6734 |  | 0 | 0 | 0.0014403 | 3.8228 |  | 0 | 0 | 0.0015352 | 3.9355 |  | 0 | 0 | 0.0016193 | 4.0209 |  | 0 | 0 | 0.0016943 | 4.0857 |  | 0 | 0 | 0.0017615 | 4.1347 |  | 0 | 0 | 0.0018222 | 4.1714 |  | 0 | 0 | 0.0018771 | 4.1987 |  | 0 | 0 | 0.0019272 | 4.2185 |  | 0 | 0 | 0.001973 | 4.2324 |  | 0 | 0 | 0.0020151 | 4.2416 |  | 0 | 0 | 0.0020538 | 4.2471 |  | 0 | 0 | 0.0020896 | 4.2496 |  | 0 | 0
283 |  | Concrete | 83 | [7 empty] | 0.0004469 | 1.6104 |  | 0 | 0 |  | -0.00013609 | 0 |  | 0 | 0 |  | -0.0010641 | 0 |  | 0 | 0 |  | 0.0004469 | 1.6104 |  | 0 | 0 |  | 0.00069189 | 2.3312 |  | 0 | 0 | 0.00089399 | 2.8395 |  | 0 | 0 | 0.0010635 | 3.2057 |  | 0 | 0 | 0.0012078 | 3.4741 |  | 0 | 0 | 0.0013321 | 3.6734 |  | 0 | 0 | 0.0014403 | 3.8228 |  | 0 | 0 | 0.0015352 | 3.9355 |  | 0 | 0 | 0.0016193 | 4.0209 |  | 0 | 0 | 0.0016943 | 4.0857 |  | 0 | 0 | 0.0017615 | 4.1347 |  | 0 | 0 | 0.0018222 | 4.1714 |  | 0 | 0 | 0.0018771 | 4.1987 |  | 0 | 0 | 0.0019272 | 4.2185 |  | 0 | 0 | 0.001973 | 4.2324 |  | 0 | 0 | 0.0020151 | 4.2416 |  | 0 | 0 | 0.0020538 | 4.2471 |  | 0 | 0 | 0.0020896 | 4.2496 |  | 0 | 0
284 |  | Concrete | 84 | [7 empty] | 0.0004469 | 1.6104 |  | 0 | 0 |  | -0.00013609 | 0 |  | 0 | 0 |  | -0.0010641 | 0 |  | 0 | 0 |  | 0.0004469 | 1.6104 |  | 0 | 0 |  | 0.00069189 | 2.3312 |  | 0 | 0 | 0.00089399 | 2.8395 |  | 0 | 0 | 0.0010635 | 3.2057 |  | 0 | 0 | 0.0012078 | 3.4741 |  | 0 | 0 | 0.0013321 | 3.6734 |  | 0 | 0 | 0.0014403 | 3.8228 |  | 0 | 0 | 0.0015352 | 3.9355 |  | 0 | 0 | 0.0016193 | 4.0209 |  | 0 | 0 | 0.0016943 | 4.0857 |  | 0 | 0 | 0.0017615 | 4.1347 |  | 0 | 0 | 0.0018222 | 4.1714 |  | 0 | 0 | 0.0018771 | 4.1987 |  | 0 | 0 | 0.0019272 | 4.2185 |  | 0 | 0 | 0.001973 | 4.2324 |  | 0 | 0 | 0.0020151 | 4.2416 |  | 0 | 0 | 0.0020538 | 4.2471 |  | 0 | 0 | 0.0020896 | 4.2496 |  | 0 | 0
285 |  | Concrete | 85 | [7 empty] | 0.0004469 | 1.6104 |  | 0 | 0 |  | -0.00013609 | 0 |  | 0 | 0 |  | -0.0010641 | 0 |  | 0 | 0 |  | 0.0004469 | 1.6104 |  | 0 | 0 |  | 0.00069189 | 2.3312 |  | 0 | 0 | 0.00089399 | 2.8395 |  | 0 | 0 | 0.0010635 | 3.2057 |  | 0 | 0 | 0.0012078 | 3.4741 |  | 0 | 0 | 0.0013321 | 3.6734 |  | 0 | 0 | 0.0014403 | 3.8228 |  | 0 | 0 | 0.0015352 | 3.9355 |  | 0 | 0 | 0.0016193 | 4.0209 |  | 0 | 0 | 0.0016943 | 4.0857 |  | 0 | 0 | 0.0017615 | 4.1347 |  | 0 | 0 | 0.0018222 | 4.1714 |  | 0 | 0 | 0.0018771 | 4.1987 |  | 0 | 0 | 0.0019272 | 4.2185 |  | 0 | 0 | 0.001973 | 4.2324 |  | 0 | 0 | 0.0020151 | 4.2416 |  | 0 | 0 | 0.0020538 | 4.2471 |  | 0 | 0 | 0.0020896 | 4.2496 |  | 0 | 0
286 |  | Concrete | 86 | [7 empty] | 0.0004469 | 1.6104 |  | 0 | 0 |  | -0.00013609 | 0 |  | 0 | 0 |  | -0.0010641 | 0 |  | 0 | 0 |  | 0.0004469 | 1.6104 |  | 0 | 0 |  | 0.00069189 | 2.3312 |  | 0 | 0 | 0.00089399 | 2.8395 |  | 0 | 0 | 0.0010635 | 3.2057 |  | 0 | 0 | 0.0012078 | 3.4741 |  | 0 | 0 | 0.0013321 | 3.6734 |  | 0 | 0 | 0.0014403 | 3.8228 |  | 0 | 0 | 0.0015352 | 3.9355 |  | 0 | 0 | 0.0016193 | 4.0209 |  | 0 | 0 | 0.0016943 | 4.0857 |  | 0 | 0 | 0.0017615 | 4.1347 |  | 0 | 0 | 0.0018222 | 4.1714 |  | 0 | 0 | 0.0018771 | 4.1987 |  | 0 | 0 | 0.0019272 | 4.2185 |  | 0 | 0 | 0.001973 | 4.2324 |  | 0 | 0 | 0.0020151 | 4.2416 |  | 0 | 0 | 0.0020538 | 4.2471 |  | 0 | 0 | 0.0020896 | 4.2496 |  | 0 | 0
287 |  | Concrete | 87 | [7 empty] | 0.0004469 | 1.6104 |  | 0 | 0 |  | -0.00013609 | 0 |  | 0 | 0 |  | -0.0010641 | 0 |  | 0 | 0 |  | 0.0004469 | 1.6104 |  | 0 | 0 |  | 0.00069189 | 2.3312 |  | 0 | 0 | 0.00089399 | 2.8395 |  | 0 | 0 | 0.0010635 | 3.2057 |  | 0 | 0 | 0.0012078 | 3.4741 |  | 0 | 0 | 0.0013321 | 3.6734 |  | 0 | 0 | 0.0014403 | 3.8228 |  | 0 | 0 | 0.0015352 | 3.9355 |  | 0 | 0 | 0.0016193 | 4.0209 |  | 0 | 0 | 0.0016943 | 4.0857 |  | 0 | 0 | 0.0017615 | 4.1347 |  | 0 | 0 | 0.0018222 | 4.1714 |  | 0 | 0 | 0.0018771 | 4.1987 |  | 0 | 0 | 0.0019272 | 4.2185 |  | 0 | 0 | 0.001973 | 4.2324 |  | 0 | 0 | 0.0020151 | 4.2416 |  | 0 | 0 | 0.0020538 | 4.2471 |  | 0 | 0 | 0.0020896 | 4.2496 |  | 0 | 0
288 |  | Concrete | 88 | [7 empty] | 0.0004469 | 1.6104 |  | 0 | 0 |  | -0.00013609 | 0 |  | 0 | 0 |  | -0.0010641 | 0 |  | 0 | 0 |  | 0.0004469 | 1.6104 |  | 0 | 0 |  | 0.00069189 | 2.3312 |  | 0 | 0 | 0.00089399 | 2.8395 |  | 0 | 0 | 0.0010635 | 3.2057 |  | 0 | 0 | 0.0012078 | 3.4741 |  | 0 | 0 | 0.0013321 | 3.6734 |  | 0 | 0 | 0.0014403 | 3.8228 |  | 0 | 0 | 0.0015352 | 3.9355 |  | 0 | 0 | 0.0016193 | 4.0209 |  | 0 | 0 | 0.0016943 | 4.0857 |  | 0 | 0 | 0.0017615 | 4.1347 |  | 0 | 0 | 0.0018222 | 4.1714 |  | 0 | 0 | 0.0018771 | 4.1987 |  | 0 | 0 | 0.0019272 | 4.2185 |  | 0 | 0 | 0.001973 | 4.2324 |  | 0 | 0 | 0.0020151 | 4.2416 |  | 0 | 0 | 0.0020538 | 4.2471 |  | 0 | 0 | 0.0020896 | 4.2496 |  | 0 | 0
289 |  | Concrete | 89 | [7 empty] | 0.0004469 | 1.6104 |  | 0 | 0 |  | -0.00013609 | 0 |  | 0 | 0 |  | -0.0010641 | 0 |  | 0 | 0 |  | 0.0004469 | 1.6104 |  | 0 | 0 |  | 0.00069189 | 2.3312 |  | 0 | 0 | 0.00089399 | 2.8395 |  | 0 | 0 | 0.0010635 | 3.2057 |  | 0 | 0 | 0.0012078 | 3.4741 |  | 0 | 0 | 0.0013321 | 3.6734 |  | 0 | 0 | 0.0014403 | 3.8228 |  | 0 | 0 | 0.0015352 | 3.9355 |  | 0 | 0 | 0.0016193 | 4.0209 |  | 0 | 0 | 0.0016943 | 4.0857 |  | 0 | 0 | 0.0017615 | 4.1347 |  | 0 | 0 | 0.0018222 | 4.1714 |  | 0 | 0 | 0.0018771 | 4.1987 |  | 0 | 0 | 0.0019272 | 4.2185 |  | 0 | 0 | 0.001973 | 4.2324 |  | 0 | 0 | 0.0020151 | 4.2416 |  | 0 | 0 | 0.0020538 | 4.2471 |  | 0 | 0 | 0.0020896 | 4.2496 |  | 0 | 0
290 |  | Concrete | 90 | [7 empty] | 0.0004469 | 1.6104 |  | 0 | 0 |  | -0.00013609 | 0 |  | 0 | 0 |  | -0.0010641 | 0 |  | 0 | 0 |  | 0.0004469 | 1.6104 |  | 0 | 0 |  | 0.00069189 | 2.3312 |  | 0 | 0 | 0.00089399 | 2.8395 |  | 0 | 0 | 0.0010635 | 3.2057 |  | 0 | 0 | 0.0012078 | 3.4741 |  | 0 | 0 | 0.0013321 | 3.6734 |  | 0 | 0 | 0.0014403 | 3.8228 |  | 0 | 0 | 0.0015352 | 3.9355 |  | 0 | 0 | 0.0016193 | 4.0209 |  | 0 | 0 | 0.0016943 | 4.0857 |  | 0 | 0 | 0.0017615 | 4.1347 |  | 0 | 0 | 0.0018222 | 4.1714 |  | 0 | 0 | 0.0018771 | 4.1987 |  | 0 | 0 | 0.0019272 | 4.2185 |  | 0 | 0 | 0.001973 | 4.2324 |  | 0 | 0 | 0.0020151 | 4.2416 |  | 0 | 0 | 0.0020538 | 4.2471 |  | 0 | 0 | 0.0020896 | 4.2496 |  | 0 | 0
291 |  | Concrete | 91 | [7 empty] | 0.0004469 | 1.6104 |  | 0 | 0 |  | -0.00013609 | 0 |  | 0 | 0 |  | -0.0010641 | 0 |  | 0 | 0 |  | 0.0004469 | 1.6104 |  | 0 | 0 |  | 0.00069189 | 2.3312 |  | 0 | 0 | 0.00089399 | 2.8395 |  | 0 | 0 | 0.0010635 | 3.2057 |  | 0 | 0 | 0.0012078 | 3.4741 |  | 0 | 0 | 0.0013321 | 3.6734 |  | 0 | 0 | 0.0014403 | 3.8228 |  | 0 | 0 | 0.0015352 | 3.9355 |  | 0 | 0 | 0.0016193 | 4.0209 |  | 0 | 0 | 0.0016943 | 4.0857 |  | 0 | 0 | 0.0017615 | 4.1347 |  | 0 | 0 | 0.0018222 | 4.1714 |  | 0 | 0 | 0.0018771 | 4.1987 |  | 0 | 0 | 0.0019272 | 4.2185 |  | 0 | 0 | 0.001973 | 4.2324 |  | 0 | 0 | 0.0020151 | 4.2416 |  | 0 | 0 | 0.0020538 | 4.2471 |  | 0 | 0 | 0.0020896 | 4.2496 |  | 0 | 0
292 |  | Concrete | 92 | [7 empty] | 0.0004469 | 1.6104 |  | 0 | 0 |  | -0.00013609 | 0 |  | 0 | 0 |  | -0.0010641 | 0 |  | 0 | 0 |  | 0.0004469 | 1.6104 |  | 0 | 0 |  | 0.00069189 | 2.3312 |  | 0 | 0 | 0.00089399 | 2.8395 |  | 0 | 0 | 0.0010635 | 3.2057 |  | 0 | 0 | 0.0012078 | 3.4741 |  | 0 | 0 | 0.0013321 | 3.6734 |  | 0 | 0 | 0.0014403 | 3.8228 |  | 0 | 0 | 0.0015352 | 3.9355 |  | 0 | 0 | 0.0016193 | 4.0209 |  | 0 | 0 | 0.0016943 | 4.0857 |  | 0 | 0 | 0.0017615 | 4.1347 |  | 0 | 0 | 0.0018222 | 4.1714 |  | 0 | 0 | 0.0018771 | 4.1987 |  | 0 | 0 | 0.0019272 | 4.2185 |  | 0 | 0 | 0.001973 | 4.2324 |  | 0 | 0 | 0.0020151 | 4.2416 |  | 0 | 0 | 0.0020538 | 4.2471 |  | 0 | 0 | 0.0020896 | 4.2496 |  | 0 | 0
293 |  | Concrete | 93 | [7 empty] | 0.0004469 | 1.6104 |  | 0 | 0 |  | -0.00013609 | 0 |  | 0 | 0 |  | -0.0010641 | 0 |  | 0 | 0 |  | 0.0004469 | 1.6104 |  | 0 | 0 |  | 0.00069189 | 2.3312 |  | 0 | 0 | 0.00089399 | 2.8395 |  | 0 | 0 | 0.0010635 | 3.2057 |  | 0 | 0 | 0.0012078 | 3.4741 |  | 0 | 0 | 0.0013321 | 3.6734 |  | 0 | 0 | 0.0014403 | 3.8228 |  | 0 | 0 | 0.0015352 | 3.9355 |  | 0 | 0 | 0.0016193 | 4.0209 |  | 0 | 0 | 0.0016943 | 4.0857 |  | 0 | 0 | 0.0017615 | 4.1347 |  | 0 | 0 | 0.0018222 | 4.1714 |  | 0 | 0 | 0.0018771 | 4.1987 |  | 0 | 0 | 0.0019272 | 4.2185 |  | 0 | 0 | 0.001973 | 4.2324 |  | 0 | 0 | 0.0020151 | 4.2416 |  | 0 | 0 | 0.0020538 | 4.2471 |  | 0 | 0 | 0.0020896 | 4.2496 |  | 0 | 0
294 |  | Concrete | 94 | [7 empty] | 0.0004469 | 1.6104 |  | 0 | 0 |  | -0.00013609 | 0 |  | 0 | 0 |  | -0.0010641 | 0 |  | 0 | 0 |  | 0.0004469 | 1.6104 |  | 0 | 0 |  | 0.00069189 | 2.3312 |  | 0 | 0 | 0.00089399 | 2.8395 |  | 0 | 0 | 0.0010635 | 3.2057 |  | 0 | 0 | 0.0012078 | 3.4741 |  | 0 | 0 | 0.0013321 | 3.6734 |  | 0 | 0 | 0.0014403 | 3.8228 |  | 0 | 0 | 0.0015352 | 3.9355 |  | 0 | 0 | 0.0016193 | 4.0209 |  | 0 | 0 | 0.0016943 | 4.0857 |  | 0 | 0 | 0.0017615 | 4.1347 |  | 0 | 0 | 0.0018222 | 4.1714 |  | 0 | 0 | 0.0018771 | 4.1987 |  | 0 | 0 | 0.0019272 | 4.2185 |  | 0 | 0 | 0.001973 | 4.2324 |  | 0 | 0 | 0.0020151 | 4.2416 |  | 0 | 0 | 0.0020538 | 4.2471 |  | 0 | 0 | 0.0020896 | 4.2496 |  | 0 | 0
295 |  | Concrete | 95 | [7 empty] | 0.0004469 | 1.6104 |  | 0 | 0 |  | -0.00013609 | 0 |  | 0 | 0 |  | -0.0010641 | 0 |  | 0 | 0 |  | 0.0004469 | 1.6104 |  | 0 | 0 |  | 0.00069189 | 2.3312 |  | 0 | 0 | 0.00089399 | 2.8395 |  | 0 | 0 | 0.0010635 | 3.2057 |  | 0 | 0 | 0.0012078 | 3.4741 |  | 0 | 0 | 0.0013321 | 3.6734 |  | 0 | 0 | 0.0014403 | 3.8228 |  | 0 | 0 | 0.0015352 | 3.9355 |  | 0 | 0 | 0.0016193 | 4.0209 |  | 0 | 0 | 0.0016943 | 4.0857 |  | 0 | 0 | 0.0017615 | 4.1347 |  | 0 | 0 | 0.0018222 | 4.1714 |  | 0 | 0 | 0.0018771 | 4.1987 |  | 0 | 0 | 0.0019272 | 4.2185 |  | 0 | 0 | 0.001973 | 4.2324 |  | 0 | 0 | 0.0020151 | 4.2416 |  | 0 | 0 | 0.0020538 | 4.2471 |  | 0 | 0 | 0.0020896 | 4.2496 |  | 0 | 0
296 |  | Concrete | 96 | [7 empty] | 0.0004469 | 1.6104 |  | 0 | 0 |  | -0.00013609 | 0 |  | 0 | 0 |  | -0.0010641 | 0 |  | 0 | 0 |  | 0.0004469 | 1.6104 |  | 0 | 0 |  | 0.00069189 | 2.3312 |  | 0 | 0 | 0.00089399 | 2.8395 |  | 0 | 0 | 0.0010635 | 3.2057 |  | 0 | 0 | 0.0012078 | 3.4741 |  | 0 | 0 | 0.0013321 | 3.6734 |  | 0 | 0 | 0.0014403 | 3.8228 |  | 0 | 0 | 0.0015352 | 3.9355 |  | 0 | 0 | 0.0016193 | 4.0209 |  | 0 | 0 | 0.0016943 | 4.0857 |  | 0 | 0 | 0.0017615 | 4.1347 |  | 0 | 0 | 0.0018222 | 4.1714 |  | 0 | 0 | 0.0018771 | 4.1987 |  | 0 | 0 | 0.0019272 | 4.2185 |  | 0 | 0 | 0.001973 | 4.2324 |  | 0 | 0 | 0.0020151 | 4.2416 |  | 0 | 0 | 0.0020538 | 4.2471 |  | 0 | 0 | 0.0020896 | 4.2496 |  | 0 | 0
297 |  | Concrete | 97 | [7 empty] | 0.0004469 | 1.6104 |  | 0 | 0 |  | -0.00013609 | 0 |  | 0 | 0 |  | -0.0010641 | 0 |  | 0 | 0 |  | 0.0004469 | 1.6104 |  | 0 | 0 |  | 0.00069189 | 2.3312 |  | 0 | 0 | 0.00089399 | 2.8395 |  | 0 | 0 | 0.0010635 | 3.2057 |  | 0 | 0 | 0.0012078 | 3.4741 |  | 0 | 0 | 0.0013321 | 3.6734 |  | 0 | 0 | 0.0014403 | 3.8228 |  | 0 | 0 | 0.0015352 | 3.9355 |  | 0 | 0 | 0.0016193 | 4.0209 |  | 0 | 0 | 0.0016943 | 4.0857 |  | 0 | 0 | 0.0017615 | 4.1347 |  | 0 | 0 | 0.0018222 | 4.1714 |  | 0 | 0 | 0.0018771 | 4.1987 |  | 0 | 0 | 0.0019272 | 4.2185 |  | 0 | 0 | 0.001973 | 4.2324 |  | 0 | 0 | 0.0020151 | 4.2416 |  | 0 | 0 | 0.0020538 | 4.2471 |  | 0 | 0 | 0.0020896 | 4.2496 |  | 0 | 0
298 |  | Concrete | 98 | [7 empty] | 0.0004469 | 1.6104 |  | 0 | 0 |  | -0.00013609 | 0 |  | 0 | 0 |  | -0.0010641 | 0 |  | 0 | 0 |  | 0.0004469 | 1.6104 |  | 0 | 0 |  | 0.00069189 | 2.3312 |  | 0 | 0 | 0.00089399 | 2.8395 |  | 0 | 0 | 0.0010635 | 3.2057 |  | 0 | 0 | 0.0012078 | 3.4741 |  | 0 | 0 | 0.0013321 | 3.6734 |  | 0 | 0 | 0.0014403 | 3.8228 |  | 0 | 0 | 0.0015352 | 3.9355 |  | 0 | 0 | 0.0016193 | 4.0209 |  | 0 | 0 | 0.0016943 | 4.0857 |  | 0 | 0 | 0.0017615 | 4.1347 |  | 0 | 0 | 0.0018222 | 4.1714 |  | 0 | 0 | 0.0018771 | 4.1987 |  | 0 | 0 | 0.0019272 | 4.2185 |  | 0 | 0 | 0.001973 | 4.2324 |  | 0 | 0 | 0.0020151 | 4.2416 |  | 0 | 0 | 0.0020538 | 4.2471 |  | 0 | 0 | 0.0020896 | 4.2496 |  | 0 | 0
299 |  | Concrete | 99 | [7 empty] | 0.0004469 | 1.6104 |  | 0 | 0 |  | -0.00013609 | 0 |  | 0 | 0 |  | -0.0010641 | 0 |  | 0 | 0 |  | 0.0004469 | 1.6104 |  | 0 | 0 |  | 0.00069189 | 2.3312 |  | 0 | 0 | 0.00089399 | 2.8395 |  | 0 | 0 | 0.0010635 | 3.2057 |  | 0 | 0 | 0.0012078 | 3.4741 |  | 0 | 0 | 0.0013321 | 3.6734 |  | 0 | 0 | 0.0014403 | 3.8228 |  | 0 | 0 | 0.0015352 | 3.9355 |  | 0 | 0 | 0.0016193 | 4.0209 |  | 0 | 0 | 0.0016943 | 4.0857 |  | 0 | 0 | 0.0017615 | 4.1347 |  | 0 | 0 | 0.0018222 | 4.1714 |  | 0 | 0 | 0.0018771 | 4.1987 |  | 0 | 0 | 0.0019272 | 4.2185 |  | 0 | 0 | 0.001973 | 4.2324 |  | 0 | 0 | 0.0020151 | 4.2416 |  | 0 | 0 | 0.0020538 | 4.2471 |  | 0 | 0 | 0.0020896 | 4.2496 |  | 0 | 0
300 |  | Concrete | 100 | [7 empty] | 0.0004469 | 1.6104 |  | 0 | 0 |  | -0.00013609 | 0 |  | 0 | 0 |  | -0.0010641 | 0 |  | 0 | 0 |  | 0.0004469 | 1.6104 |  | 0 | 0 |  | 0.00069189 | 2.3312 |  | 0 | 0 | 0.00089399 | 2.8395 |  | 0 | 0 | 0.0010635 | 3.2057 |  | 0 | 0 | 0.0012078 | 3.4741 |  | 0 | 0 | 0.0013321 | 3.6734 |  | 0 | 0 | 0.0014403 | 3.8228 |  | 0 | 0 | 0.0015352 | 3.9355 |  | 0 | 0 | 0.0016193 | 4.0209 |  | 0 | 0 | 0.0016943 | 4.0857 |  | 0 | 0 | 0.0017615 | 4.1347 |  | 0 | 0 | 0.0018222 | 4.1714 |  | 0 | 0 | 0.0018771 | 4.1987 |  | 0 | 0 | 0.0019272 | 4.2185 |  | 0 | 0 | 0.001973 | 4.2324 |  | 0 | 0 | 0.0020151 | 4.2416 |  | 0 | 0 | 0.0020538 | 4.2471 |  | 0 | 0 | 0.0020896 | 4.2496 |  | 0 | 0
301 |  | Concrete | 101 | [7 empty] | 0.0004469 | 1.6104 |  | 0 | 0 |  | -0.00013609 | 0 |  | 0 | 0 |  | -0.0010641 | 0 |  | 0 | 0 |  | 0.0004469 | 1.6104 |  | 0 | 0 |  | 0.00069189 | 2.3312 |  | 0 | 0 | 0.00089399 | 2.8395 |  | 0 | 0 | 0.0010635 | 3.2057 |  | 0 | 0 | 0.0012078 | 3.4741 |  | 0 | 0 | 0.0013321 | 3.6734 |  | 0 | 0 | 0.0014403 | 3.8228 |  | 0 | 0 | 0.0015352 | 3.9355 |  | 0 | 0 | 0.0016193 | 4.0209 |  | 0 | 0 | 0.0016943 | 4.0857 |  | 0 | 0 | 0.0017615 | 4.1347 |  | 0 | 0 | 0.0018222 | 4.1714 |  | 0 | 0 | 0.0018771 | 4.1987 |  | 0 | 0 | 0.0019272 | 4.2185 |  | 0 | 0 | 0.001973 | 4.2324 |  | 0 | 0 | 0.0020151 | 4.2416 |  | 0 | 0 | 0.0020538 | 4.2471 |  | 0 | 0 | 0.0020896 | 4.2496 |  | 0 | 0
302 |  | Concrete | 102 | [7 empty] | 0.0004469 | 1.6104 |  | 0 | 0 |  | -0.00013609 | 0 |  | 0 | 0 |  | -0.0010641 | 0 |  | 0 | 0 |  | 0.0004469 | 1.6104 |  | 0 | 0 |  | 0.00069189 | 2.3312 |  | 0 | 0 | 0.00089399 | 2.8395 |  | 0 | 0 | 0.0010635 | 3.2057 |  | 0 | 0 | 0.0012078 | 3.4741 |  | 0 | 0 | 0.0013321 | 3.6734 |  | 0 | 0 | 0.0014403 | 3.8228 |  | 0 | 0 | 0.0015352 | 3.9355 |  | 0 | 0 | 0.0016193 | 4.0209 |  | 0 | 0 | 0.0016943 | 4.0857 |  | 0 | 0 | 0.0017615 | 4.1347 |  | 0 | 0 | 0.0018222 | 4.1714 |  | 0 | 0 | 0.0018771 | 4.1987 |  | 0 | 0 | 0.0019272 | 4.2185 |  | 0 | 0 | 0.001973 | 4.2324 |  | 0 | 0 | 0.0020151 | 4.2416 |  | 0 | 0 | 0.0020538 | 4.2471 |  | 0 | 0 | 0.0020896 | 4.2496 |  | 0 | 0
303 |  | Concrete | 103 | [7 empty] | 0.0004469 | 1.6104 |  | 0 | 0 |  | -0.00013609 | 0 |  | 0 | 0 |  | -0.0010641 | 0 |  | 0 | 0 |  | 0.0004469 | 1.6104 |  | 0 | 0 |  | 0.00069189 | 2.3312 |  | 0 | 0 | 0.00089399 | 2.8395 |  | 0 | 0 | 0.0010635 | 3.2057 |  | 0 | 0 | 0.0012078 | 3.4741 |  | 0 | 0 | 0.0013321 | 3.6734 |  | 0 | 0 | 0.0014403 | 3.8228 |  | 0 | 0 | 0.0015352 | 3.9355 |  | 0 | 0 | 0.0016193 | 4.0209 |  | 0 | 0 | 0.0016943 | 4.0857 |  | 0 | 0 | 0.0017615 | 4.1347 |  | 0 | 0 | 0.0018222 | 4.1714 |  | 0 | 0 | 0.0018771 | 4.1987 |  | 0 | 0 | 0.0019272 | 4.2185 |  | 0 | 0 | 0.001973 | 4.2324 |  | 0 | 0 | 0.0020151 | 4.2416 |  | 0 | 0 | 0.0020538 | 4.2471 |  | 0 | 0 | 0.0020896 | 4.2496 |  | 0 | 0
304 |  | Concrete | 104 | [7 empty] | 0.0004469 | 1.6104 |  | 0 | 0 |  | -0.00013609 | 0 |  | 0 | 0 |  | -0.0010641 | 0 |  | 0 | 0 |  | 0.0004469 | 1.6104 |  | 0 | 0 |  | 0.00069189 | 2.3312 |  | 0 | 0 | 0.00089399 | 2.8395 |  | 0 | 0 | 0.0010635 | 3.2057 |  | 0 | 0 | 0.0012078 | 3.4741 |  | 0 | 0 | 0.0013321 | 3.6734 |  | 0 | 0 | 0.0014403 | 3.8228 |  | 0 | 0 | 0.0015352 | 3.9355 |  | 0 | 0 | 0.0016193 | 4.0209 |  | 0 | 0 | 0.0016943 | 4.0857 |  | 0 | 0 | 0.0017615 | 4.1347 |  | 0 | 0 | 0.0018222 | 4.1714 |  | 0 | 0 | 0.0018771 | 4.1987 |  | 0 | 0 | 0.0019272 | 4.2185 |  | 0 | 0 | 0.001973 | 4.2324 |  | 0 | 0 | 0.0020151 | 4.2416 |  | 0 | 0 | 0.0020538 | 4.2471 |  | 0 | 0 | 0.0020896 | 4.2496 |  | 0 | 0
305 |  | Concrete | 105 | [7 empty] | 0.0004469 | 1.6104 |  | 0 | 0 |  | -0.00013609 | 0 |  | 0 | 0 |  | -0.0010641 | 0 |  | 0 | 0 |  | 0.0004469 | 1.6104 |  | 0 | 0 |  | 0.00069189 | 2.3312 |  | 0 | 0 | 0.00089399 | 2.8395 |  | 0 | 0 | 0.0010635 | 3.2057 |  | 0 | 0 | 0.0012078 | 3.4741 |  | 0 | 0 | 0.0013321 | 3.6734 |  | 0 | 0 | 0.0014403 | 3.8228 |  | 0 | 0 | 0.0015352 | 3.9355 |  | 0 | 0 | 0.0016193 | 4.0209 |  | 0 | 0 | 0.0016943 | 4.0857 |  | 0 | 0 | 0.0017615 | 4.1347 |  | 0 | 0 | 0.0018222 | 4.1714 |  | 0 | 0 | 0.0018771 | 4.1987 |  | 0 | 0 | 0.0019272 | 4.2185 |  | 0 | 0 | 0.001973 | 4.2324 |  | 0 | 0 | 0.0020151 | 4.2416 |  | 0 | 0 | 0.0020538 | 4.2471 |  | 0 | 0 | 0.0020896 | 4.2496 |  | 0 | 0
306 |  | Concrete | 106 | [7 empty] | 0.0004469 | 1.6104 |  | 0 | 0 |  | -0.00013609 | 0 |  | 0 | 0 |  | -0.0010641 | 0 |  | 0 | 0 |  | 0.0004469 | 1.6104 |  | 0 | 0 |  | 0.00069189 | 2.3312 |  | 0 | 0 | 0.00089399 | 2.8395 |  | 0 | 0 | 0.0010635 | 3.2057 |  | 0 | 0 | 0.0012078 | 3.4741 |  | 0 | 0 | 0.0013321 | 3.6734 |  | 0 | 0 | 0.0014403 | 3.8228 |  | 0 | 0 | 0.0015352 | 3.9355 |  | 0 | 0 | 0.0016193 | 4.0209 |  | 0 | 0 | 0.0016943 | 4.0857 |  | 0 | 0 | 0.0017615 | 4.1347 |  | 0 | 0 | 0.0018222 | 4.1714 |  | 0 | 0 | 0.0018771 | 4.1987 |  | 0 | 0 | 0.0019272 | 4.2185 |  | 0 | 0 | 0.001973 | 4.2324 |  | 0 | 0 | 0.0020151 | 4.2416 |  | 0 | 0 | 0.0020538 | 4.2471 |  | 0 | 0 | 0.0020896 | 4.2496 |  | 0 | 0
307 |  | Concrete | 107 | [7 empty] | 0.0004469 | 1.6104 |  | 0 | 0 |  | -0.00013609 | 0 |  | 0 | 0 |  | -0.0010641 | 0 |  | 0 | 0 |  | 0.0004469 | 1.6104 |  | 0 | 0 |  | 0.00069189 | 2.3312 |  | 0 | 0 | 0.00089399 | 2.8395 |  | 0 | 0 | 0.0010635 | 3.2057 |  | 0 | 0 | 0.0012078 | 3.4741 |  | 0 | 0 | 0.0013321 | 3.6734 |  | 0 | 0 | 0.0014403 | 3.8228 |  | 0 | 0 | 0.0015352 | 3.9355 |  | 0 | 0 | 0.0016193 | 4.0209 |  | 0 | 0 | 0.0016943 | 4.0857 |  | 0 | 0 | 0.0017615 | 4.1347 |  | 0 | 0 | 0.0018222 | 4.1714 |  | 0 | 0 | 0.0018771 | 4.1987 |  | 0 | 0 | 0.0019272 | 4.2185 |  | 0 | 0 | 0.001973 | 4.2324 |  | 0 | 0 | 0.0020151 | 4.2416 |  | 0 | 0 | 0.0020538 | 4.2471 |  | 0 | 0 | 0.0020896 | 4.2496 |  | 0 | 0
308 |  | Concrete | 108 | [7 empty] | 0.0004469 | 1.6104 |  | 0 | 0 |  | -0.00013609 | 0 |  | 0 | 0 |  | -0.0010641 | 0 |  | 0 | 0 |  | 0.0004469 | 1.6104 |  | 0 | 0 |  | 0.00069189 | 2.3312 |  | 0 | 0 | 0.00089399 | 2.8395 |  | 0 | 0 | 0.0010635 | 3.2057 |  | 0 | 0 | 0.0012078 | 3.4741 |  | 0 | 0 | 0.0013321 | 3.6734 |  | 0 | 0 | 0.0014403 | 3.8228 |  | 0 | 0 | 0.0015352 | 3.9355 |  | 0 | 0 | 0.0016193 | 4.0209 |  | 0 | 0 | 0.0016943 | 4.0857 |  | 0 | 0 | 0.0017615 | 4.1347 |  | 0 | 0 | 0.0018222 | 4.1714 |  | 0 | 0 | 0.0018771 | 4.1987 |  | 0 | 0 | 0.0019272 | 4.2185 |  | 0 | 0 | 0.001973 | 4.2324 |  | 0 | 0 | 0.0020151 | 4.2416 |  | 0 | 0 | 0.0020538 | 4.2471 |  | 0 | 0 | 0.0020896 | 4.2496 |  | 0 | 0
309 |  | Concrete | 109 | [7 empty] | 0.0004469 | 1.6104 |  | 0 | 0 |  | -0.00013609 | 0 |  | 0 | 0 |  | -0.0010641 | 0 |  | 0 | 0 |  | 0.0004469 | 1.6104 |  | 0 | 0 |  | 0.00069189 | 2.3312 |  | 0 | 0 | 0.00089399 | 2.8395 |  | 0 | 0 | 0.0010635 | 3.2057 |  | 0 | 0 | 0.0012078 | 3.4741 |  | 0 | 0 | 0.0013321 | 3.6734 |  | 0 | 0 | 0.0014403 | 3.8228 |  | 0 | 0 | 0.0015352 | 3.9355 |  | 0 | 0 | 0.0016193 | 4.0209 |  | 0 | 0 | 0.0016943 | 4.0857 |  | 0 | 0 | 0.0017615 | 4.1347 |  | 0 | 0 | 0.0018222 | 4.1714 |  | 0 | 0 | 0.0018771 | 4.1987 |  | 0 | 0 | 0.0019272 | 4.2185 |  | 0 | 0 | 0.001973 | 4.2324 |  | 0 | 0 | 0.0020151 | 4.2416 |  | 0 | 0 | 0.0020538 | 4.2471 |  | 0 | 0 | 0.0020896 | 4.2496 |  | 0 | 0
310 |  | Concrete | 110 | [7 empty] | 0.0004469 | 1.6104 |  | 0 | 0 |  | -0.00013609 | 0 |  | 0 | 0 |  | -0.0010641 | 0 |  | 0 | 0 |  | 0.0004469 | 1.6104 |  | 0 | 0 |  | 0.00069189 | 2.3312 |  | 0 | 0 | 0.00089399 | 2.8395 |  | 0 | 0 | 0.0010635 | 3.2057 |  | 0 | 0 | 0.0012078 | 3.4741 |  | 0 | 0 | 0.0013321 | 3.6734 |  | 0 | 0 | 0.0014403 | 3.8228 |  | 0 | 0 | 0.0015352 | 3.9355 |  | 0 | 0 | 0.0016193 | 4.0209 |  | 0 | 0 | 0.0016943 | 4.0857 |  | 0 | 0 | 0.0017615 | 4.1347 |  | 0 | 0 | 0.0018222 | 4.1714 |  | 0 | 0 | 0.0018771 | 4.1987 |  | 0 | 0 | 0.0019272 | 4.2185 |  | 0 | 0 | 0.001973 | 4.2324 |  | 0 | 0 | 0.0020151 | 4.2416 |  | 0 | 0 | 0.0020538 | 4.2471 |  | 0 | 0 | 0.0020896 | 4.2496 |  | 0 | 0
311 |  | Concrete | 111 | [7 empty] | 0.0004469 | 1.6104 |  | 0 | 0 |  | -0.00013609 | 0 |  | 0 | 0 |  | -0.0010641 | 0 |  | 0 | 0 |  | 0.0004469 | 1.6104 |  | 0 | 0 |  | 0.00069189 | 2.3312 |  | 0 | 0 | 0.00089399 | 2.8395 |  | 0 | 0 | 0.0010635 | 3.2057 |  | 0 | 0 | 0.0012078 | 3.4741 |  | 0 | 0 | 0.0013321 | 3.6734 |  | 0 | 0 | 0.0014403 | 3.8228 |  | 0 | 0 | 0.0015352 | 3.9355 |  | 0 | 0 | 0.0016193 | 4.0209 |  | 0 | 0 | 0.0016943 | 4.0857 |  | 0 | 0 | 0.0017615 | 4.1347 |  | 0 | 0 | 0.0018222 | 4.1714 |  | 0 | 0 | 0.0018771 | 4.1987 |  | 0 | 0 | 0.0019272 | 4.2185 |  | 0 | 0 | 0.001973 | 4.2324 |  | 0 | 0 | 0.0020151 | 4.2416 |  | 0 | 0 | 0.0020538 | 4.2471 |  | 0 | 0 | 0.0020896 | 4.2496 |  | 0 | 0
312 |  | Concrete | 112 | [7 empty] | 0.0004469 | 1.6104 |  | 0 | 0 |  | -0.00013609 | 0 |  | 0 | 0 |  | -0.0010641 | 0 |  | 0 | 0 |  | 0.0004469 | 1.6104 |  | 0 | 0 |  | 0.00069189 | 2.3312 |  | 0 | 0 | 0.00089399 | 2.8395 |  | 0 | 0 | 0.0010635 | 3.2057 |  | 0 | 0 | 0.0012078 | 3.4741 |  | 0 | 0 | 0.0013321 | 3.6734 |  | 0 | 0 | 0.0014403 | 3.8228 |  | 0 | 0 | 0.0015352 | 3.9355 |  | 0 | 0 | 0.0016193 | 4.0209 |  | 0 | 0 | 0.0016943 | 4.0857 |  | 0 | 0 | 0.0017615 | 4.1347 |  | 0 | 0 | 0.0018222 | 4.1714 |  | 0 | 0 | 0.0018771 | 4.1987 |  | 0 | 0 | 0.0019272 | 4.2185 |  | 0 | 0 | 0.001973 | 4.2324 |  | 0 | 0 | 0.0020151 | 4.2416 |  | 0 | 0 | 0.0020538 | 4.2471 |  | 0 | 0 | 0.0020896 | 4.2496 |  | 0 | 0
313 |  | Concrete | 113 | [7 empty] | 0.0004469 | 1.6104 |  | 0 | 0 |  | -0.00013609 | 0 |  | 0 | 0 |  | -0.0010641 | 0 |  | 0 | 0 |  | 0.0004469 | 1.6104 |  | 0 | 0 |  | 0.00069189 | 2.3312 |  | 0 | 0 | 0.00089399 | 2.8395 |  | 0 | 0 | 0.0010635 | 3.2057 |  | 0 | 0 | 0.0012078 | 3.4741 |  | 0 | 0 | 0.0013321 | 3.6734 |  | 0 | 0 | 0.0014403 | 3.8228 |  | 0 | 0 | 0.0015352 | 3.9355 |  | 0 | 0 | 0.0016193 | 4.0209 |  | 0 | 0 | 0.0016943 | 4.0857 |  | 0 | 0 | 0.0017615 | 4.1347 |  | 0 | 0 | 0.0018222 | 4.1714 |  | 0 | 0 | 0.0018771 | 4.1987 |  | 0 | 0 | 0.0019272 | 4.2185 |  | 0 | 0 | 0.001973 | 4.2324 |  | 0 | 0 | 0.0020151 | 4.2416 |  | 0 | 0 | 0.0020538 | 4.2471 |  | 0 | 0 | 0.0020896 | 4.2496 |  | 0 | 0
314 |  | Concrete | 114 | [7 empty] | 0.0004469 | 1.6104 |  | 0 | 0 |  | -0.00013609 | 0 |  | 0 | 0 |  | -0.0010641 | 0 |  | 0 | 0 |  | 0.0004469 | 1.6104 |  | 0 | 0 |  | 0.00069189 | 2.3312 |  | 0 | 0 | 0.00089399 | 2.8395 |  | 0 | 0 | 0.0010635 | 3.2057 |  | 0 | 0 | 0.0012078 | 3.4741 |  | 0 | 0 | 0.0013321 | 3.6734 |  | 0 | 0 | 0.0014403 | 3.8228 |  | 0 | 0 | 0.0015352 | 3.9355 |  | 0 | 0 | 0.0016193 | 4.0209 |  | 0 | 0 | 0.0016943 | 4.0857 |  | 0 | 0 | 0.0017615 | 4.1347 |  | 0 | 0 | 0.0018222 | 4.1714 |  | 0 | 0 | 0.0018771 | 4.1987 |  | 0 | 0 | 0.0019272 | 4.2185 |  | 0 | 0 | 0.001973 | 4.2324 |  | 0 | 0 | 0.0020151 | 4.2416 |  | 0 | 0 | 0.0020538 | 4.2471 |  | 0 | 0 | 0.0020896 | 4.2496 |  | 0 | 0
315 |  | Concrete | 115 | [7 empty] | 0.0004469 | 1.6104 |  | 0 | 0 |  | -0.00013609 | 0 |  | 0 | 0 |  | -0.0010641 | 0 |  | 0 | 0 |  | 0.0004469 | 1.6104 |  | 0 | 0 |  | 0.00069189 | 2.3312 |  | 0 | 0 | 0.00089399 | 2.8395 |  | 0 | 0 | 0.0010635 | 3.2057 |  | 0 | 0 | 0.0012078 | 3.4741 |  | 0 | 0 | 0.0013321 | 3.6734 |  | 0 | 0 | 0.0014403 | 3.8228 |  | 0 | 0 | 0.0015352 | 3.9355 |  | 0 | 0 | 0.0016193 | 4.0209 |  | 0 | 0 | 0.0016943 | 4.0857 |  | 0 | 0 | 0.0017615 | 4.1347 |  | 0 | 0 | 0.0018222 | 4.1714 |  | 0 | 0 | 0.0018771 | 4.1987 |  | 0 | 0 | 0.0019272 | 4.2185 |  | 0 | 0 | 0.001973 | 4.2324 |  | 0 | 0 | 0.0020151 | 4.2416 |  | 0 | 0 | 0.0020538 | 4.2471 |  | 0 | 0 | 0.0020896 | 4.2496 |  | 0 | 0
316 |  | Concrete | 116 | [7 empty] | 0.0004469 | 1.6104 |  | 0 | 0 |  | -0.00013609 | 0 |  | 0 | 0 |  | -0.0010641 | 0 |  | 0 | 0 |  | 0.0004469 | 1.6104 |  | 0 | 0 |  | 0.00069189 | 2.3312 |  | 0 | 0 | 0.00089399 | 2.8395 |  | 0 | 0 | 0.0010635 | 3.2057 |  | 0 | 0 | 0.0012078 | 3.4741 |  | 0 | 0 | 0.0013321 | 3.6734 |  | 0 | 0 | 0.0014403 | 3.8228 |  | 0 | 0 | 0.0015352 | 3.9355 |  | 0 | 0 | 0.0016193 | 4.0209 |  | 0 | 0 | 0.0016943 | 4.0857 |  | 0 | 0 | 0.0017615 | 4.1347 |  | 0 | 0 | 0.0018222 | 4.1714 |  | 0 | 0 | 0.0018771 | 4.1987 |  | 0 | 0 | 0.0019272 | 4.2185 |  | 0 | 0 | 0.001973 | 4.2324 |  | 0 | 0 | 0.0020151 | 4.2416 |  | 0 | 0 | 0.0020538 | 4.2471 |  | 0 | 0 | 0.0020896 | 4.2496 |  | 0 | 0
317 |  | Concrete | 117 | [7 empty] | 0.0004469 | 1.6104 |  | 0 | 0 |  | -0.00013609 | 0 |  | 0 | 0 |  | -0.0010641 | 0 |  | 0 | 0 |  | 0.0004469 | 1.6104 |  | 0 | 0 |  | 0.00069189 | 2.3312 |  | 0 | 0 | 0.00089399 | 2.8395 |  | 0 | 0 | 0.0010635 | 3.2057 |  | 0 | 0 | 0.0012078 | 3.4741 |  | 0 | 0 | 0.0013321 | 3.6734 |  | 0 | 0 | 0.0014403 | 3.8228 |  | 0 | 0 | 0.0015352 | 3.9355 |  | 0 | 0 | 0.0016193 | 4.0209 |  | 0 | 0 | 0.0016943 | 4.0857 |  | 0 | 0 | 0.0017615 | 4.1347 |  | 0 | 0 | 0.0018222 | 4.1714 |  | 0 | 0 | 0.0018771 | 4.1987 |  | 0 | 0 | 0.0019272 | 4.2185 |  | 0 | 0 | 0.001973 | 4.2324 |  | 0 | 0 | 0.0020151 | 4.2416 |  | 0 | 0 | 0.0020538 | 4.2471 |  | 0 | 0 | 0.0020896 | 4.2496 |  | 0 | 0
318 |  | Concrete | 118 | [7 empty] | 0.0004469 | 1.6104 |  | 0 | 0 |  | -0.00013609 | 0 |  | 0 | 0 |  | -0.0010641 | 0 |  | 0 | 0 |  | 0.0004469 | 1.6104 |  | 0 | 0 |  | 0.00069189 | 2.3312 |  | 0 | 0 | 0.00089399 | 2.8395 |  | 0 | 0 | 0.0010635 | 3.2057 |  | 0 | 0 | 0.0012078 | 3.4741 |  | 0 | 0 | 0.0013321 | 3.6734 |  | 0 | 0 | 0.0014403 | 3.8228 |  | 0 | 0 | 0.0015352 | 3.9355 |  | 0 | 0 | 0.0016193 | 4.0209 |  | 0 | 0 | 0.0016943 | 4.0857 |  | 0 | 0 | 0.0017615 | 4.1347 |  | 0 | 0 | 0.0018222 | 4.1714 |  | 0 | 0 | 0.0018771 | 4.1987 |  | 0 | 0 | 0.0019272 | 4.2185 |  | 0 | 0 | 0.001973 | 4.2324 |  | 0 | 0 | 0.0020151 | 4.2416 |  | 0 | 0 | 0.0020538 | 4.2471 |  | 0 | 0 | 0.0020896 | 4.2496 |  | 0 | 0
319 |  | Concrete | 119 | [7 empty] | 0.0004469 | 1.6104 |  | 0 | 0 |  | -0.00013609 | 0 |  | 0 | 0 |  | -0.0010641 | 0 |  | 0 | 0 |  | 0.0004469 | 1.6104 |  | 0 | 0 |  | 0.00069189 | 2.3312 |  | 0 | 0 | 0.00089399 | 2.8395 |  | 0 | 0 | 0.0010635 | 3.2057 |  | 0 | 0 | 0.0012078 | 3.4741 |  | 0 | 0 | 0.0013321 | 3.6734 |  | 0 | 0 | 0.0014403 | 3.8228 |  | 0 | 0 | 0.0015352 | 3.9355 |  | 0 | 0 | 0.0016193 | 4.0209 |  | 0 | 0 | 0.0016943 | 4.0857 |  | 0 | 0 | 0.0017615 | 4.1347 |  | 0 | 0 | 0.0018222 | 4.1714 |  | 0 | 0 | 0.0018771 | 4.1987 |  | 0 | 0 | 0.0019272 | 4.2185 |  | 0 | 0 | 0.001973 | 4.2324 |  | 0 | 0 | 0.0020151 | 4.2416 |  | 0 | 0 | 0.0020538 | 4.2471 |  | 0 | 0 | 0.0020896 | 4.2496 |  | 0 | 0
320 |  | Concrete | 120 | [7 empty] | 0.0004469 | 1.6104 |  | 0 | 0 |  | -0.00013609 | 0 |  | 0 | 0 |  | -0.0010641 | 0 |  | 0 | 0 |  | 0.0004469 | 1.6104 |  | 0 | 0 |  | 0.00069189 | 2.3312 |  | 0 | 0 | 0.00089399 | 2.8395 |  | 0 | 0 | 0.0010635 | 3.2057 |  | 0 | 0 | 0.0012078 | 3.4741 |  | 0 | 0 | 0.0013321 | 3.6734 |  | 0 | 0 | 0.0014403 | 3.8228 |  | 0 | 0 | 0.0015352 | 3.9355 |  | 0 | 0 | 0.0016193 | 4.0209 |  | 0 | 0 | 0.0016943 | 4.0857 |  | 0 | 0 | 0.0017615 | 4.1347 |  | 0 | 0 | 0.0018222 | 4.1714 |  | 0 | 0 | 0.0018771 | 4.1987 |  | 0 | 0 | 0.0019272 | 4.2185 |  | 0 | 0 | 0.001973 | 4.2324 |  | 0 | 0 | 0.0020151 | 4.2416 |  | 0 | 0 | 0.0020538 | 4.2471 |  | 0 | 0 | 0.0020896 | 4.2496 |  | 0 | 0
321 |  | Concrete | 121 | [7 empty] | 0.0004469 | 1.6104 |  | 0 | 0 |  | -0.00013609 | 0 |  | 0 | 0 |  | -0.0010641 | 0 |  | 0 | 0 |  | 0.0004469 | 1.6104 |  | 0 | 0 |  | 0.00069189 | 2.3312 |  | 0 | 0 | 0.00089399 | 2.8395 |  | 0 | 0 | 0.0010635 | 3.2057 |  | 0 | 0 | 0.0012078 | 3.4741 |  | 0 | 0 | 0.0013321 | 3.6734 |  | 0 | 0 | 0.0014403 | 3.8228 |  | 0 | 0 | 0.0015352 | 3.9355 |  | 0 | 0 | 0.0016193 | 4.0209 |  | 0 | 0 | 0.0016943 | 4.0857 |  | 0 | 0 | 0.0017615 | 4.1347 |  | 0 | 0 | 0.0018222 | 4.1714 |  | 0 | 0 | 0.0018771 | 4.1987 |  | 0 | 0 | 0.0019272 | 4.2185 |  | 0 | 0 | 0.001973 | 4.2324 |  | 0 | 0 | 0.0020151 | 4.2416 |  | 0 | 0 | 0.0020538 | 4.2471 |  | 0 | 0 | 0.0020896 | 4.2496 |  | 0 | 0
322 |  | Concrete | 122 | [7 empty] | 0.0004469 | 1.6104 |  | 0 | 0 |  | -0.00013609 | 0 |  | 0 | 0 |  | -0.0010641 | 0 |  | 0 | 0 |  | 0.0004469 | 1.6104 |  | 0 | 0 |  | 0.00069189 | 2.3312 |  | 0 | 0 | 0.00089399 | 2.8395 |  | 0 | 0 | 0.0010635 | 3.2057 |  | 0 | 0 | 0.0012078 | 3.4741 |  | 0 | 0 | 0.0013321 | 3.6734 |  | 0 | 0 | 0.0014403 | 3.8228 |  | 0 | 0 | 0.0015352 | 3.9355 |  | 0 | 0 | 0.0016193 | 4.0209 |  | 0 | 0 | 0.0016943 | 4.0857 |  | 0 | 0 | 0.0017615 | 4.1347 |  | 0 | 0 | 0.0018222 | 4.1714 |  | 0 | 0 | 0.0018771 | 4.1987 |  | 0 | 0 | 0.0019272 | 4.2185 |  | 0 | 0 | 0.001973 | 4.2324 |  | 0 | 0 | 0.0020151 | 4.2416 |  | 0 | 0 | 0.0020538 | 4.2471 |  | 0 | 0 | 0.0020896 | 4.2496 |  | 0 | 0
323 |  | Concrete | 123 | [7 empty] | 0.0004469 | 1.6104 |  | 0 | 0 |  | -0.00013609 | 0 |  | 0 | 0 |  | -0.0010641 | 0 |  | 0 | 0 |  | 0.0004469 | 1.6104 |  | 0 | 0 |  | 0.00069189 | 2.3312 |  | 0 | 0 | 0.00089399 | 2.8395 |  | 0 | 0 | 0.0010635 | 3.2057 |  | 0 | 0 | 0.0012078 | 3.4741 |  | 0 | 0 | 0.0013321 | 3.6734 |  | 0 | 0 | 0.0014403 | 3.8228 |  | 0 | 0 | 0.0015352 | 3.9355 |  | 0 | 0 | 0.0016193 | 4.0209 |  | 0 | 0 | 0.0016943 | 4.0857 |  | 0 | 0 | 0.0017615 | 4.1347 |  | 0 | 0 | 0.0018222 | 4.1714 |  | 0 | 0 | 0.0018771 | 4.1987 |  | 0 | 0 | 0.0019272 | 4.2185 |  | 0 | 0 | 0.001973 | 4.2324 |  | 0 | 0 | 0.0020151 | 4.2416 |  | 0 | 0 | 0.0020538 | 4.2471 |  | 0 | 0 | 0.0020896 | 4.2496 |  | 0 | 0
324 |  | Concrete | 124 | [7 empty] | 0.0004469 | 1.6104 |  | 0 | 0 |  | -0.00013609 | 0 |  | 0 | 0 |  | -0.0010641 | 0 |  | 0 | 0 |  | 0.0004469 | 1.6104 |  | 0 | 0 |  | 0.00069189 | 2.3312 |  | 0 | 0 | 0.00089399 | 2.8395 |  | 0 | 0 | 0.0010635 | 3.2057 |  | 0 | 0 | 0.0012078 | 3.4741 |  | 0 | 0 | 0.0013321 | 3.6734 |  | 0 | 0 | 0.0014403 | 3.8228 |  | 0 | 0 | 0.0015352 | 3.9355 |  | 0 | 0 | 0.0016193 | 4.0209 |  | 0 | 0 | 0.0016943 | 4.0857 |  | 0 | 0 | 0.0017615 | 4.1347 |  | 0 | 0 | 0.0018222 | 4.1714 |  | 0 | 0 | 0.0018771 | 4.1987 |  | 0 | 0 | 0.0019272 | 4.2185 |  | 0 | 0 | 0.001973 | 4.2324 |  | 0 | 0 | 0.0020151 | 4.2416 |  | 0 | 0 | 0.0020538 | 4.2471 |  | 0 | 0 | 0.0020896 | 4.2496 |  | 0 | 0
325 |  | Concrete | 125 | [7 empty] | 0.0004469 | 1.6104 |  | 0 | 0 |  | -0.00013609 | 0 |  | 0 | 0 |  | -0.0010641 | 0 |  | 0 | 0 |  | 0.0004469 | 1.6104 |  | 0 | 0 |  | 0.00069189 | 2.3312 |  | 0 | 0 | 0.00089399 | 2.8395 |  | 0 | 0 | 0.0010635 | 3.2057 |  | 0 | 0 | 0.0012078 | 3.4741 |  | 0 | 0 | 0.0013321 | 3.6734 |  | 0 | 0 | 0.0014403 | 3.8228 |  | 0 | 0 | 0.0015352 | 3.9355 |  | 0 | 0 | 0.0016193 | 4.0209 |  | 0 | 0 | 0.0016943 | 4.0857 |  | 0 | 0 | 0.0017615 | 4.1347 |  | 0 | 0 | 0.0018222 | 4.1714 |  | 0 | 0 | 0.0018771 | 4.1987 |  | 0 | 0 | 0.0019272 | 4.2185 |  | 0 | 0 | 0.001973 | 4.2324 |  | 0 | 0 | 0.0020151 | 4.2416 |  | 0 | 0 | 0.0020538 | 4.2471 |  | 0 | 0 | 0.0020896 | 4.2496 |  | 0 | 0
326 |  | Concrete | 126 | [7 empty] | 0.0004469 | 1.6104 |  | 0 | 0 |  | -0.00013609 | 0 |  | 0 | 0 |  | -0.0010641 | 0 |  | 0 | 0 |  | 0.0004469 | 1.6104 |  | 0 | 0 |  | 0.00069189 | 2.3312 |  | 0 | 0 | 0.00089399 | 2.8395 |  | 0 | 0 | 0.0010635 | 3.2057 |  | 0 | 0 | 0.0012078 | 3.4741 |  | 0 | 0 | 0.0013321 | 3.6734 |  | 0 | 0 | 0.0014403 | 3.8228 |  | 0 | 0 | 0.0015352 | 3.9355 |  | 0 | 0 | 0.0016193 | 4.0209 |  | 0 | 0 | 0.0016943 | 4.0857 |  | 0 | 0 | 0.0017615 | 4.1347 |  | 0 | 0 | 0.0018222 | 4.1714 |  | 0 | 0 | 0.0018771 | 4.1987 |  | 0 | 0 | 0.0019272 | 4.2185 |  | 0 | 0 | 0.001973 | 4.2324 |  | 0 | 0 | 0.0020151 | 4.2416 |  | 0 | 0 | 0.0020538 | 4.2471 |  | 0 | 0 | 0.0020896 | 4.2496 |  | 0 | 0
327 |  | Concrete | 127 | [7 empty] | 0.0004469 | 1.6104 |  | 0 | 0 |  | -0.00013609 | 0 |  | 0 | 0 |  | -0.0010641 | 0 |  | 0 | 0 |  | 0.0004469 | 1.6104 |  | 0 | 0 |  | 0.00069189 | 2.3312 |  | 0 | 0 | 0.00089399 | 2.8395 |  | 0 | 0 | 0.0010635 | 3.2057 |  | 0 | 0 | 0.0012078 | 3.4741 |  | 0 | 0 | 0.0013321 | 3.6734 |  | 0 | 0 | 0.0014403 | 3.8228 |  | 0 | 0 | 0.0015352 | 3.9355 |  | 0 | 0 | 0.0016193 | 4.0209 |  | 0 | 0 | 0.0016943 | 4.0857 |  | 0 | 0 | 0.0017615 | 4.1347 |  | 0 | 0 | 0.0018222 | 4.1714 |  | 0 | 0 | 0.0018771 | 4.1987 |  | 0 | 0 | 0.0019272 | 4.2185 |  | 0 | 0 | 0.001973 | 4.2324 |  | 0 | 0 | 0.0020151 | 4.2416 |  | 0 | 0 | 0.0020538 | 4.2471 |  | 0 | 0 | 0.0020896 | 4.2496 |  | 0 | 0
328 |  | Concrete | 128 | [7 empty] | 0.0004469 | 1.6104 |  | 0 | 0 |  | -0.00013609 | 0 |  | 0 | 0 |  | -0.0010641 | 0 |  | 0 | 0 |  | 0.0004469 | 1.6104 |  | 0 | 0 |  | 0.00069189 | 2.3312 |  | 0 | 0 | 0.00089399 | 2.8395 |  | 0 | 0 | 0.0010635 | 3.2057 |  | 0 | 0 | 0.0012078 | 3.4741 |  | 0 | 0 | 0.0013321 | 3.6734 |  | 0 | 0 | 0.0014403 | 3.8228 |  | 0 | 0 | 0.0015352 | 3.9355 |  | 0 | 0 | 0.0016193 | 4.0209 |  | 0 | 0 | 0.0016943 | 4.0857 |  | 0 | 0 | 0.0017615 | 4.1347 |  | 0 | 0 | 0.0018222 | 4.1714 |  | 0 | 0 | 0.0018771 | 4.1987 |  | 0 | 0 | 0.0019272 | 4.2185 |  | 0 | 0 | 0.001973 | 4.2324 |  | 0 | 0 | 0.0020151 | 4.2416 |  | 0 | 0 | 0.0020538 | 4.2471 |  | 0 | 0 | 0.0020896 | 4.2496 |  | 0 | 0
329 |  | Concrete | 129 | [7 empty] | 0.0004469 | 1.6104 |  | 0 | 0 |  | -0.00013609 | 0 |  | 0 | 0 |  | -0.0010641 | 0 |  | 0 | 0 |  | 0.0004469 | 1.6104 |  | 0 | 0 |  | 0.00069189 | 2.3312 |  | 0 | 0 | 0.00089399 | 2.8395 |  | 0 | 0 | 0.0010635 | 3.2057 |  | 0 | 0 | 0.0012078 | 3.4741 |  | 0 | 0 | 0.0013321 | 3.6734 |  | 0 | 0 | 0.0014403 | 3.8228 |  | 0 | 0 | 0.0015352 | 3.9355 |  | 0 | 0 | 0.0016193 | 4.0209 |  | 0 | 0 | 0.0016943 | 4.0857 |  | 0 | 0 | 0.0017615 | 4.1347 |  | 0 | 0 | 0.0018222 | 4.1714 |  | 0 | 0 | 0.0018771 | 4.1987 |  | 0 | 0 | 0.0019272 | 4.2185 |  | 0 | 0 | 0.001973 | 4.2324 |  | 0 | 0 | 0.0020151 | 4.2416 |  | 0 | 0 | 0.0020538 | 4.2471 |  | 0 | 0 | 0.0020896 | 4.2496 |  | 0 | 0
330 |  | Concrete | 130 | [7 empty] | 0.0004469 | 1.6104 |  | 0 | 0 |  | -0.00013609 | 0 |  | 0 | 0 |  | -0.0010641 | 0 |  | 0 | 0 |  | 0.0004469 | 1.6104 |  | 0 | 0 |  | 0.00069189 | 2.3312 |  | 0 | 0 | 0.00089399 | 2.8395 |  | 0 | 0 | 0.0010635 | 3.2057 |  | 0 | 0 | 0.0012078 | 3.4741 |  | 0 | 0 | 0.0013321 | 3.6734 |  | 0 | 0 | 0.0014403 | 3.8228 |  | 0 | 0 | 0.0015352 | 3.9355 |  | 0 | 0 | 0.0016193 | 4.0209 |  | 0 | 0 | 0.0016943 | 4.0857 |  | 0 | 0 | 0.0017615 | 4.1347 |  | 0 | 0 | 0.0018222 | 4.1714 |  | 0 | 0 | 0.0018771 | 4.1987 |  | 0 | 0 | 0.0019272 | 4.2185 |  | 0 | 0 | 0.001973 | 4.2324 |  | 0 | 0 | 0.0020151 | 4.2416 |  | 0 | 0 | 0.0020538 | 4.2471 |  | 0 | 0 | 0.0020896 | 4.2496 |  | 0 | 0
331 |  | Concrete | 131 | [7 empty] | 0.0004469 | 1.6104 |  | 0 | 0 |  | -0.00013609 | 0 |  | 0 | 0 |  | -0.0010641 | 0 |  | 0 | 0 |  | 0.0004469 | 1.6104 |  | 0 | 0 |  | 0.00069189 | 2.3312 |  | 0 | 0 | 0.00089399 | 2.8395 |  | 0 | 0 | 0.0010635 | 3.2057 |  | 0 | 0 | 0.0012078 | 3.4741 |  | 0 | 0 | 0.0013321 | 3.6734 |  | 0 | 0 | 0.0014403 | 3.8228 |  | 0 | 0 | 0.0015352 | 3.9355 |  | 0 | 0 | 0.0016193 | 4.0209 |  | 0 | 0 | 0.0016943 | 4.0857 |  | 0 | 0 | 0.0017615 | 4.1347 |  | 0 | 0 | 0.0018222 | 4.1714 |  | 0 | 0 | 0.0018771 | 4.1987 |  | 0 | 0 | 0.0019272 | 4.2185 |  | 0 | 0 | 0.001973 | 4.2324 |  | 0 | 0 | 0.0020151 | 4.2416 |  | 0 | 0 | 0.0020538 | 4.2471 |  | 0 | 0 | 0.0020896 | 4.2496 |  | 0 | 0
332 |  | Concrete | 132 | [7 empty] | 0.0004469 | 1.6104 |  | 0 | 0 |  | -0.00013609 | 0 |  | 0 | 0 |  | -0.0010641 | 0 |  | 0 | 0 |  | 0.0004469 | 1.6104 |  | 0 | 0 |  | 0.00069189 | 2.3312 |  | 0 | 0 | 0.00089399 | 2.8395 |  | 0 | 0 | 0.0010635 | 3.2057 |  | 0 | 0 | 0.0012078 | 3.4741 |  | 0 | 0 | 0.0013321 | 3.6734 |  | 0 | 0 | 0.0014403 | 3.8228 |  | 0 | 0 | 0.0015352 | 3.9355 |  | 0 | 0 | 0.0016193 | 4.0209 |  | 0 | 0 | 0.0016943 | 4.0857 |  | 0 | 0 | 0.0017615 | 4.1347 |  | 0 | 0 | 0.0018222 | 4.1714 |  | 0 | 0 | 0.0018771 | 4.1987 |  | 0 | 0 | 0.0019272 | 4.2185 |  | 0 | 0 | 0.001973 | 4.2324 |  | 0 | 0 | 0.0020151 | 4.2416 |  | 0 | 0 | 0.0020538 | 4.2471 |  | 0 | 0 | 0.0020896 | 4.2496 |  | 0 | 0
333 |  | Concrete | 133 | [7 empty] | 0.0004469 | 1.6104 |  | 0 | 0 |  | -0.00013609 | 0 |  | 0 | 0 |  | -0.0010641 | 0 |  | 0 | 0 |  | 0.0004469 | 1.6104 |  | 0 | 0 |  | 0.00069189 | 2.3312 |  | 0 | 0 | 0.00089399 | 2.8395 |  | 0 | 0 | 0.0010635 | 3.2057 |  | 0 | 0 | 0.0012078 | 3.4741 |  | 0 | 0 | 0.0013321 | 3.6734 |  | 0 | 0 | 0.0014403 | 3.8228 |  | 0 | 0 | 0.0015352 | 3.9355 |  | 0 | 0 | 0.0016193 | 4.0209 |  | 0 | 0 | 0.0016943 | 4.0857 |  | 0 | 0 | 0.0017615 | 4.1347 |  | 0 | 0 | 0.0018222 | 4.1714 |  | 0 | 0 | 0.0018771 | 4.1987 |  | 0 | 0 | 0.0019272 | 4.2185 |  | 0 | 0 | 0.001973 | 4.2324 |  | 0 | 0 | 0.0020151 | 4.2416 |  | 0 | 0 | 0.0020538 | 4.2471 |  | 0 | 0 | 0.0020896 | 4.2496 |  | 0 | 0
334 |  | Concrete | 134 | [7 empty] | 0.0004469 | 1.6104 |  | 0 | 0 |  | -0.00013609 | 0 |  | 0 | 0 |  | -0.0010641 | 0 |  | 0 | 0 |  | 0.0004469 | 1.6104 |  | 0 | 0 |  | 0.00069189 | 2.3312 |  | 0 | 0 | 0.00089399 | 2.8395 |  | 0 | 0 | 0.0010635 | 3.2057 |  | 0 | 0 | 0.0012078 | 3.4741 |  | 0 | 0 | 0.0013321 | 3.6734 |  | 0 | 0 | 0.0014403 | 3.8228 |  | 0 | 0 | 0.0015352 | 3.9355 |  | 0 | 0 | 0.0016193 | 4.0209 |  | 0 | 0 | 0.0016943 | 4.0857 |  | 0 | 0 | 0.0017615 | 4.1347 |  | 0 | 0 | 0.0018222 | 4.1714 |  | 0 | 0 | 0.0018771 | 4.1987 |  | 0 | 0 | 0.0019272 | 4.2185 |  | 0 | 0 | 0.001973 | 4.2324 |  | 0 | 0 | 0.0020151 | 4.2416 |  | 0 | 0 | 0.0020538 | 4.2471 |  | 0 | 0 | 0.0020896 | 4.2496 |  | 0 | 0
335 |  | Concrete | 135 | [7 empty] | 0.0004469 | 1.6104 |  | 0 | 0 |  | -0.00013609 | 0 |  | 0 | 0 |  | -0.0010641 | 0 |  | 0 | 0 |  | 0.0004469 | 1.6104 |  | 0 | 0 |  | 0.00069189 | 2.3312 |  | 0 | 0 | 0.00089399 | 2.8395 |  | 0 | 0 | 0.0010635 | 3.2057 |  | 0 | 0 | 0.0012078 | 3.4741 |  | 0 | 0 | 0.0013321 | 3.6734 |  | 0 | 0 | 0.0014403 | 3.8228 |  | 0 | 0 | 0.0015352 | 3.9355 |  | 0 | 0 | 0.0016193 | 4.0209 |  | 0 | 0 | 0.0016943 | 4.0857 |  | 0 | 0 | 0.0017615 | 4.1347 |  | 0 | 0 | 0.0018222 | 4.1714 |  | 0 | 0 | 0.0018771 | 4.1987 |  | 0 | 0 | 0.0019272 | 4.2185 |  | 0 | 0 | 0.001973 | 4.2324 |  | 0 | 0 | 0.0020151 | 4.2416 |  | 0 | 0 | 0.0020538 | 4.2471 |  | 0 | 0 | 0.0020896 | 4.2496 |  | 0 | 0
336 |  | Concrete | 136 | [7 empty] | 0.0004469 | 1.6104 |  | 0 | 0 |  | -0.00013609 | 0 |  | 0 | 0 |  | -0.0010641 | 0 |  | 0 | 0 |  | 0.0004469 | 1.6104 |  | 0 | 0 |  | 0.00069189 | 2.3312 |  | 0 | 0 | 0.00089399 | 2.8395 |  | 0 | 0 | 0.0010635 | 3.2057 |  | 0 | 0 | 0.0012078 | 3.4741 |  | 0 | 0 | 0.0013321 | 3.6734 |  | 0 | 0 | 0.0014403 | 3.8228 |  | 0 | 0 | 0.0015352 | 3.9355 |  | 0 | 0 | 0.0016193 | 4.0209 |  | 0 | 0 | 0.0016943 | 4.0857 |  | 0 | 0 | 0.0017615 | 4.1347 |  | 0 | 0 | 0.0018222 | 4.1714 |  | 0 | 0 | 0.0018771 | 4.1987 |  | 0 | 0 | 0.0019272 | 4.2185 |  | 0 | 0 | 0.001973 | 4.2324 |  | 0 | 0 | 0.0020151 | 4.2416 |  | 0 | 0 | 0.0020538 | 4.2471 |  | 0 | 0 | 0.0020896 | 4.2496 |  | 0 | 0
337 |  | Concrete | 137 | [7 empty] | 0.0004469 | 1.6104 |  | 0 | 0 |  | -0.00013609 | 0 |  | 0 | 0 |  | -0.0010641 | 0 |  | 0 | 0 |  | 0.0004469 | 1.6104 |  | 0 | 0 |  | 0.00069189 | 2.3312 |  | 0 | 0 | 0.00089399 | 2.8395 |  | 0 | 0 | 0.0010635 | 3.2057 |  | 0 | 0 | 0.0012078 | 3.4741 |  | 0 | 0 | 0.0013321 | 3.6734 |  | 0 | 0 | 0.0014403 | 3.8228 |  | 0 | 0 | 0.0015352 | 3.9355 |  | 0 | 0 | 0.0016193 | 4.0209 |  | 0 | 0 | 0.0016943 | 4.0857 |  | 0 | 0 | 0.0017615 | 4.1347 |  | 0 | 0 | 0.0018222 | 4.1714 |  | 0 | 0 | 0.0018771 | 4.1987 |  | 0 | 0 | 0.0019272 | 4.2185 |  | 0 | 0 | 0.001973 | 4.2324 |  | 0 | 0 | 0.0020151 | 4.2416 |  | 0 | 0 | 0.0020538 | 4.2471 |  | 0 | 0 | 0.0020896 | 4.2496 |  | 0 | 0
338 |  | Concrete | 138 | [7 empty] | 0.0004469 | 1.6104 |  | 0 | 0 |  | -0.00013609 | 0 |  | 0 | 0 |  | -0.0010641 | 0 |  | 0 | 0 |  | 0.0004469 | 1.6104 |  | 0 | 0 |  | 0.00069189 | 2.3312 |  | 0 | 0 | 0.00089399 | 2.8395 |  | 0 | 0 | 0.0010635 | 3.2057 |  | 0 | 0 | 0.0012078 | 3.4741 |  | 0 | 0 | 0.0013321 | 3.6734 |  | 0 | 0 | 0.0014403 | 3.8228 |  | 0 | 0 | 0.0015352 | 3.9355 |  | 0 | 0 | 0.0016193 | 4.0209 |  | 0 | 0 | 0.0016943 | 4.0857 |  | 0 | 0 | 0.0017615 | 4.1347 |  | 0 | 0 | 0.0018222 | 4.1714 |  | 0 | 0 | 0.0018771 | 4.1987 |  | 0 | 0 | 0.0019272 | 4.2185 |  | 0 | 0 | 0.001973 | 4.2324 |  | 0 | 0 | 0.0020151 | 4.2416 |  | 0 | 0 | 0.0020538 | 4.2471 |  | 0 | 0 | 0.0020896 | 4.2496 |  | 0 | 0
339 |  | Concrete | 139 | [7 empty] | 0.0004469 | 1.6104 |  | 0 | 0 |  | -0.00013609 | 0 |  | 0 | 0 |  | -0.0010641 | 0 |  | 0 | 0 |  | 0.0004469 | 1.6104 |  | 0 | 0 |  | 0.00069189 | 2.3312 |  | 0 | 0 | 0.00089399 | 2.8395 |  | 0 | 0 | 0.0010635 | 3.2057 |  | 0 | 0 | 0.0012078 | 3.4741 |  | 0 | 0 | 0.0013321 | 3.6734 |  | 0 | 0 | 0.0014403 | 3.8228 |  | 0 | 0 | 0.0015352 | 3.9355 |  | 0 | 0 | 0.0016193 | 4.0209 |  | 0 | 0 | 0.0016943 | 4.0857 |  | 0 | 0 | 0.0017615 | 4.1347 |  | 0 | 0 | 0.0018222 | 4.1714 |  | 0 | 0 | 0.0018771 | 4.1987 |  | 0 | 0 | 0.0019272 | 4.2185 |  | 0 | 0 | 0.001973 | 4.2324 |  | 0 | 0 | 0.0020151 | 4.2416 |  | 0 | 0 | 0.0020538 | 4.2471 |  | 0 | 0 | 0.0020896 | 4.2496 |  | 0 | 0
340 |  | Concrete | 140 | [7 empty] | 0.0004469 | 1.6104 |  | 0 | 0 |  | -0.00013609 | 0 |  | 0 | 0 |  | -0.0010641 | 0 |  | 0 | 0 |  | 0.0004469 | 1.6104 |  | 0 | 0 |  | 0.00069189 | 2.3312 |  | 0 | 0 | 0.00089399 | 2.8395 |  | 0 | 0 | 0.0010635 | 3.2057 |  | 0 | 0 | 0.0012078 | 3.4741 |  | 0 | 0 | 0.0013321 | 3.6734 |  | 0 | 0 | 0.0014403 | 3.8228 |  | 0 | 0 | 0.0015352 | 3.9355 |  | 0 | 0 | 0.0016193 | 4.0209 |  | 0 | 0 | 0.0016943 | 4.0857 |  | 0 | 0 | 0.0017615 | 4.1347 |  | 0 | 0 | 0.0018222 | 4.1714 |  | 0 | 0 | 0.0018771 | 4.1987 |  | 0 | 0 | 0.0019272 | 4.2185 |  | 0 | 0 | 0.001973 | 4.2324 |  | 0 | 0 | 0.0020151 | 4.2416 |  | 0 | 0 | 0.0020538 | 4.2471 |  | 0 | 0 | 0.0020896 | 4.2496 |  | 0 | 0
341 |  | Concrete | 141 | [7 empty] | 0.0004469 | 1.6104 |  | 0 | 0 |  | -0.00013609 | 0 |  | 0 | 0 |  | -0.0010641 | 0 |  | 0 | 0 |  | 0.0004469 | 1.6104 |  | 0 | 0 |  | 0.00069189 | 2.3312 |  | 0 | 0 | 0.00089399 | 2.8395 |  | 0 | 0 | 0.0010635 | 3.2057 |  | 0 | 0 | 0.0012078 | 3.4741 |  | 0 | 0 | 0.0013321 | 3.6734 |  | 0 | 0 | 0.0014403 | 3.8228 |  | 0 | 0 | 0.0015352 | 3.9355 |  | 0 | 0 | 0.0016193 | 4.0209 |  | 0 | 0 | 0.0016943 | 4.0857 |  | 0 | 0 | 0.0017615 | 4.1347 |  | 0 | 0 | 0.0018222 | 4.1714 |  | 0 | 0 | 0.0018771 | 4.1987 |  | 0 | 0 | 0.0019272 | 4.2185 |  | 0 | 0 | 0.001973 | 4.2324 |  | 0 | 0 | 0.0020151 | 4.2416 |  | 0 | 0 | 0.0020538 | 4.2471 |  | 0 | 0 | 0.0020896 | 4.2496 |  | 0 | 0
342 |  | Concrete | 142 | [7 empty] | 0.0004469 | 1.6104 |  | 0 | 0 |  | -0.00013609 | 0 |  | 0 | 0 |  | -0.0010641 | 0 |  | 0 | 0 |  | 0.0004469 | 1.6104 |  | 0 | 0 |  | 0.00069189 | 2.3312 |  | 0 | 0 | 0.00089399 | 2.8395 |  | 0 | 0 | 0.0010635 | 3.2057 |  | 0 | 0 | 0.0012078 | 3.4741 |  | 0 | 0 | 0.0013321 | 3.6734 |  | 0 | 0 | 0.0014403 | 3.8228 |  | 0 | 0 | 0.0015352 | 3.9355 |  | 0 | 0 | 0.0016193 | 4.0209 |  | 0 | 0 | 0.0016943 | 4.0857 |  | 0 | 0 | 0.0017615 | 4.1347 |  | 0 | 0 | 0.0018222 | 4.1714 |  | 0 | 0 | 0.0018771 | 4.1987 |  | 0 | 0 | 0.0019272 | 4.2185 |  | 0 | 0 | 0.001973 | 4.2324 |  | 0 | 0 | 0.0020151 | 4.2416 |  | 0 | 0 | 0.0020538 | 4.2471 |  | 0 | 0 | 0.0020896 | 4.2496 |  | 0 | 0
343 |  | Concrete | 143 | [7 empty] | 0.0004469 | 1.6104 |  | 0 | 0 |  | -0.00013609 | 0 |  | 0 | 0 |  | -0.0010641 | 0 |  | 0 | 0 |  | 0.0004469 | 1.6104 |  | 0 | 0 |  | 0.00069189 | 2.3312 |  | 0 | 0 | 0.00089399 | 2.8395 |  | 0 | 0 | 0.0010635 | 3.2057 |  | 0 | 0 | 0.0012078 | 3.4741 |  | 0 | 0 | 0.0013321 | 3.6734 |  | 0 | 0 | 0.0014403 | 3.8228 |  | 0 | 0 | 0.0015352 | 3.9355 |  | 0 | 0 | 0.0016193 | 4.0209 |  | 0 | 0 | 0.0016943 | 4.0857 |  | 0 | 0 | 0.0017615 | 4.1347 |  | 0 | 0 | 0.0018222 | 4.1714 |  | 0 | 0 | 0.0018771 | 4.1987 |  | 0 | 0 | 0.0019272 | 4.2185 |  | 0 | 0 | 0.001973 | 4.2324 |  | 0 | 0 | 0.0020151 | 4.2416 |  | 0 | 0 | 0.0020538 | 4.2471 |  | 0 | 0 | 0.0020896 | 4.2496 |  | 0 | 0
344 |  | Concrete | 144 | [7 empty] | 0.0004469 | 1.6104 |  | 0 | 0 |  | -0.00013609 | 0 |  | 0 | 0 |  | -0.0010641 | 0 |  | 0 | 0 |  | 0.0004469 | 1.6104 |  | 0 | 0 |  | 0.00069189 | 2.3312 |  | 0 | 0 | 0.00089399 | 2.8395 |  | 0 | 0 | 0.0010635 | 3.2057 |  | 0 | 0 | 0.0012078 | 3.4741 |  | 0 | 0 | 0.0013321 | 3.6734 |  | 0 | 0 | 0.0014403 | 3.8228 |  | 0 | 0 | 0.0015352 | 3.9355 |  | 0 | 0 | 0.0016193 | 4.0209 |  | 0 | 0 | 0.0016943 | 4.0857 |  | 0 | 0 | 0.0017615 | 4.1347 |  | 0 | 0 | 0.0018222 | 4.1714 |  | 0 | 0 | 0.0018771 | 4.1987 |  | 0 | 0 | 0.0019272 | 4.2185 |  | 0 | 0 | 0.001973 | 4.2324 |  | 0 | 0 | 0.0020151 | 4.2416 |  | 0 | 0 | 0.0020538 | 4.2471 |  | 0 | 0 | 0.0020896 | 4.2496 |  | 0 | 0
345 |  | Concrete | 145 | [7 empty] | 0.0004469 | 1.6104 |  | 0 | 0 |  | -0.00013609 | 0 |  | 0 | 0 |  | -0.0010641 | 0 |  | 0 | 0 |  | 0.0004469 | 1.6104 |  | 0 | 0 |  | 0.00069189 | 2.3312 |  | 0 | 0 | 0.00089399 | 2.8395 |  | 0 | 0 | 0.0010635 | 3.2057 |  | 0 | 0 | 0.0012078 | 3.4741 |  | 0 | 0 | 0.0013321 | 3.6734 |  | 0 | 0 | 0.0014403 | 3.8228 |  | 0 | 0 | 0.0015352 | 3.9355 |  | 0 | 0 | 0.0016193 | 4.0209 |  | 0 | 0 | 0.0016943 | 4.0857 |  | 0 | 0 | 0.0017615 | 4.1347 |  | 0 | 0 | 0.0018222 | 4.1714 |  | 0 | 0 | 0.0018771 | 4.1987 |  | 0 | 0 | 0.0019272 | 4.2185 |  | 0 | 0 | 0.001973 | 4.2324 |  | 0 | 0 | 0.0020151 | 4.2416 |  | 0 | 0 | 0.0020538 | 4.2471 |  | 0 | 0 | 0.0020896 | 4.2496 |  | 0 | 0
346 |  | Concrete | 146 | [7 empty] | 0.0004469 | 1.6104 |  | 0 | 0 |  | -0.00013609 | 0 |  | 0 | 0 |  | -0.0010641 | 0 |  | 0 | 0 |  | 0.0004469 | 1.6104 |  | 0 | 0 |  | 0.00069189 | 2.3312 |  | 0 | 0 | 0.00089399 | 2.8395 |  | 0 | 0 | 0.0010635 | 3.2057 |  | 0 | 0 | 0.0012078 | 3.4741 |  | 0 | 0 | 0.0013321 | 3.6734 |  | 0 | 0 | 0.0014403 | 3.8228 |  | 0 | 0 | 0.0015352 | 3.9355 |  | 0 | 0 | 0.0016193 | 4.0209 |  | 0 | 0 | 0.0016943 | 4.0857 |  | 0 | 0 | 0.0017615 | 4.1347 |  | 0 | 0 | 0.0018222 | 4.1714 |  | 0 | 0 | 0.0018771 | 4.1987 |  | 0 | 0 | 0.0019272 | 4.2185 |  | 0 | 0 | 0.001973 | 4.2324 |  | 0 | 0 | 0.0020151 | 4.2416 |  | 0 | 0 | 0.0020538 | 4.2471 |  | 0 | 0 | 0.0020896 | 4.2496 |  | 0 | 0
347 |  | Concrete | 147 | [7 empty] | 0.0004469 | 1.6104 |  | 0 | 0 |  | -0.00013609 | 0 |  | 0 | 0 |  | -0.0010641 | 0 |  | 0 | 0 |  | 0.0004469 | 1.6104 |  | 0 | 0 |  | 0.00069189 | 2.3312 |  | 0 | 0 | 0.00089399 | 2.8395 |  | 0 | 0 | 0.0010635 | 3.2057 |  | 0 | 0 | 0.0012078 | 3.4741 |  | 0 | 0 | 0.0013321 | 3.6734 |  | 0 | 0 | 0.0014403 | 3.8228 |  | 0 | 0 | 0.0015352 | 3.9355 |  | 0 | 0 | 0.0016193 | 4.0209 |  | 0 | 0 | 0.0016943 | 4.0857 |  | 0 | 0 | 0.0017615 | 4.1347 |  | 0 | 0 | 0.0018222 | 4.1714 |  | 0 | 0 | 0.0018771 | 4.1987 |  | 0 | 0 | 0.0019272 | 4.2185 |  | 0 | 0 | 0.001973 | 4.2324 |  | 0 | 0 | 0.0020151 | 4.2416 |  | 0 | 0 | 0.0020538 | 4.2471 |  | 0 | 0 | 0.0020896 | 4.2496 |  | 0 | 0
348 |  | Concrete | 148 | [7 empty] | 0.0004469 | 1.6104 |  | 0 | 0 |  | -0.00013609 | 0 |  | 0 | 0 |  | -0.0010641 | 0 |  | 0 | 0 |  | 0.0004469 | 1.6104 |  | 0 | 0 |  | 0.00069189 | 2.3312 |  | 0 | 0 | 0.00089399 | 2.8395 |  | 0 | 0 | 0.0010635 | 3.2057 |  | 0 | 0 | 0.0012078 | 3.4741 |  | 0 | 0 | 0.0013321 | 3.6734 |  | 0 | 0 | 0.0014403 | 3.8228 |  | 0 | 0 | 0.0015352 | 3.9355 |  | 0 | 0 | 0.0016193 | 4.0209 |  | 0 | 0 | 0.0016943 | 4.0857 |  | 0 | 0 | 0.0017615 | 4.1347 |  | 0 | 0 | 0.0018222 | 4.1714 |  | 0 | 0 | 0.0018771 | 4.1987 |  | 0 | 0 | 0.0019272 | 4.2185 |  | 0 | 0 | 0.001973 | 4.2324 |  | 0 | 0 | 0.0020151 | 4.2416 |  | 0 | 0 | 0.0020538 | 4.2471 |  | 0 | 0 | 0.0020896 | 4.2496 |  | 0 | 0
349 |  | Concrete | 149 | [7 empty] | 0.0004469 | 1.6104 |  | 0 | 0 |  | -0.00013609 | 0 |  | 0 | 0 |  | -0.0010641 | 0 |  | 0 | 0 |  | 0.0004469 | 1.6104 |  | 0 | 0 |  | 0.00069189 | 2.3312 |  | 0 | 0 | 0.00089399 | 2.8395 |  | 0 | 0 | 0.0010635 | 3.2057 |  | 0 | 0 | 0.0012078 | 3.4741 |  | 0 | 0 | 0.0013321 | 3.6734 |  | 0 | 0 | 0.0014403 | 3.8228 |  | 0 | 0 | 0.0015352 | 3.9355 |  | 0 | 0 | 0.0016193 | 4.0209 |  | 0 | 0 | 0.0016943 | 4.0857 |  | 0 | 0 | 0.0017615 | 4.1347 |  | 0 | 0 | 0.0018222 | 4.1714 |  | 0 | 0 | 0.0018771 | 4.1987 |  | 0 | 0 | 0.0019272 | 4.2185 |  | 0 | 0 | 0.001973 | 4.2324 |  | 0 | 0 | 0.0020151 | 4.2416 |  | 0 | 0 | 0.0020538 | 4.2471 |  | 0 | 0 | 0.0020896 | 4.2496 |  | 0 | 0
350 |  | Concrete | 150 | [7 empty] | 0.0004469 | 1.6104 |  | 0 | 0 |  | -0.00013609 | 0 |  | 0 | 0 |  | -0.0010641 | 0 |  | 0 | 0 |  | 0.0004469 | 1.6104 |  | 0 | 0 |  | 0.00069189 | 2.3312 |  | 0 | 0 | 0.00089399 | 2.8395 |  | 0 | 0 | 0.0010635 | 3.2057 |  | 0 | 0 | 0.0012078 | 3.4741 |  | 0 | 0 | 0.0013321 | 3.6734 |  | 0 | 0 | 0.0014403 | 3.8228 |  | 0 | 0 | 0.0015352 | 3.9355 |  | 0 | 0 | 0.0016193 | 4.0209 |  | 0 | 0 | 0.0016943 | 4.0857 |  | 0 | 0 | 0.0017615 | 4.1347 |  | 0 | 0 | 0.0018222 | 4.1714 |  | 0 | 0 | 0.0018771 | 4.1987 |  | 0 | 0 | 0.0019272 | 4.2185 |  | 0 | 0 | 0.001973 | 4.2324 |  | 0 | 0 | 0.0020151 | 4.2416 |  | 0 | 0 | 0.0020538 | 4.2471 |  | 0 | 0 | 0.0020896 | 4.2496 |  | 0 | 0
351 |  | Concrete | 151 | [7 empty] | 0.0004469 | 1.6104 |  | 0 | 0 |  | -0.00013609 | 0 |  | 0 | 0 |  | -0.0010641 | 0 |  | 0 | 0 |  | 0.0004469 | 1.6104 |  | 0 | 0 |  | 0.00069189 | 2.3312 |  | 0 | 0 | 0.00089399 | 2.8395 |  | 0 | 0 | 0.0010635 | 3.2057 |  | 0 | 0 | 0.0012078 | 3.4741 |  | 0 | 0 | 0.0013321 | 3.6734 |  | 0 | 0 | 0.0014403 | 3.8228 |  | 0 | 0 | 0.0015352 | 3.9355 |  | 0 | 0 | 0.0016193 | 4.0209 |  | 0 | 0 | 0.0016943 | 4.0857 |  | 0 | 0 | 0.0017615 | 4.1347 |  | 0 | 0 | 0.0018222 | 4.1714 |  | 0 | 0 | 0.0018771 | 4.1987 |  | 0 | 0 | 0.0019272 | 4.2185 |  | 0 | 0 | 0.001973 | 4.2324 |  | 0 | 0 | 0.0020151 | 4.2416 |  | 0 | 0 | 0.0020538 | 4.2471 |  | 0 | 0 | 0.0020896 | 4.2496 |  | 0 | 0
352 |  | Concrete | 152 | [7 empty] | 0.0004469 | 1.6104 |  | 0 | 0 |  | -0.00013609 | 0 |  | 0 | 0 |  | -0.0010641 | 0 |  | 0 | 0 |  | 0.0004469 | 1.6104 |  | 0 | 0 |  | 0.00069189 | 2.3312 |  | 0 | 0 | 0.00089399 | 2.8395 |  | 0 | 0 | 0.0010635 | 3.2057 |  | 0 | 0 | 0.0012078 | 3.4741 |  | 0 | 0 | 0.0013321 | 3.6734 |  | 0 | 0 | 0.0014403 | 3.8228 |  | 0 | 0 | 0.0015352 | 3.9355 |  | 0 | 0 | 0.0016193 | 4.0209 |  | 0 | 0 | 0.0016943 | 4.0857 |  | 0 | 0 | 0.0017615 | 4.1347 |  | 0 | 0 | 0.0018222 | 4.1714 |  | 0 | 0 | 0.0018771 | 4.1987 |  | 0 | 0 | 0.0019272 | 4.2185 |  | 0 | 0 | 0.001973 | 4.2324 |  | 0 | 0 | 0.0020151 | 4.2416 |  | 0 | 0 | 0.0020538 | 4.2471 |  | 0 | 0 | 0.0020896 | 4.2496 |  | 0 | 0
353 |  | Concrete | 153 | [7 empty] | 0.0004469 | 1.6104 |  | 0 | 0 |  | -0.00013609 | 0 |  | 0 | 0 |  | -0.0010641 | 0 |  | 0 | 0 |  | 0.0004469 | 1.6104 |  | 0 | 0 |  | 0.00069189 | 2.3312 |  | 0 | 0 | 0.00089399 | 2.8395 |  | 0 | 0 | 0.0010635 | 3.2057 |  | 0 | 0 | 0.0012078 | 3.4741 |  | 0 | 0 | 0.0013321 | 3.6734 |  | 0 | 0 | 0.0014403 | 3.8228 |  | 0 | 0 | 0.0015352 | 3.9355 |  | 0 | 0 | 0.0016193 | 4.0209 |  | 0 | 0 | 0.0016943 | 4.0857 |  | 0 | 0 | 0.0017615 | 4.1347 |  | 0 | 0 | 0.0018222 | 4.1714 |  | 0 | 0 | 0.0018771 | 4.1987 |  | 0 | 0 | 0.0019272 | 4.2185 |  | 0 | 0 | 0.001973 | 4.2324 |  | 0 | 0 | 0.0020151 | 4.2416 |  | 0 | 0 | 0.0020538 | 4.2471 |  | 0 | 0 | 0.0020896 | 4.2496 |  | 0 | 0
354 |  | Concrete | 154 | [7 empty] | 0.0004469 | 1.6104 |  | 0 | 0 |  | -0.00013609 | 0 |  | 0 | 0 |  | -0.0010641 | 0 |  | 0 | 0 |  | 0.0004469 | 1.6104 |  | 0 | 0 |  | 0.00069189 | 2.3312 |  | 0 | 0 | 0.00089399 | 2.8395 |  | 0 | 0 | 0.0010635 | 3.2057 |  | 0 | 0 | 0.0012078 | 3.4741 |  | 0 | 0 | 0.0013321 | 3.6734 |  | 0 | 0 | 0.0014403 | 3.8228 |  | 0 | 0 | 0.0015352 | 3.9355 |  | 0 | 0 | 0.0016193 | 4.0209 |  | 0 | 0 | 0.0016943 | 4.0857 |  | 0 | 0 | 0.0017615 | 4.1347 |  | 0 | 0 | 0.0018222 | 4.1714 |  | 0 | 0 | 0.0018771 | 4.1987 |  | 0 | 0 | 0.0019272 | 4.2185 |  | 0 | 0 | 0.001973 | 4.2324 |  | 0 | 0 | 0.0020151 | 4.2416 |  | 0 | 0 | 0.0020538 | 4.2471 |  | 0 | 0 | 0.0020896 | 4.2496 |  | 0 | 0
355 |  | Concrete | 155 | [7 empty] | 0.0004469 | 1.6104 |  | 0 | 0 |  | -0.00013609 | 0 |  | 0 | 0 |  | -0.0010641 | 0 |  | 0 | 0 |  | 0.0004469 | 1.6104 |  | 0 | 0 |  | 0.00069189 | 2.3312 |  | 0 | 0 | 0.00089399 | 2.8395 |  | 0 | 0 | 0.0010635 | 3.2057 |  | 0 | 0 | 0.0012078 | 3.4741 |  | 0 | 0 | 0.0013321 | 3.6734 |  | 0 | 0 | 0.0014403 | 3.8228 |  | 0 | 0 | 0.0015352 | 3.9355 |  | 0 | 0 | 0.0016193 | 4.0209 |  | 0 | 0 | 0.0016943 | 4.0857 |  | 0 | 0 | 0.0017615 | 4.1347 |  | 0 | 0 | 0.0018222 | 4.1714 |  | 0 | 0 | 0.0018771 | 4.1987 |  | 0 | 0 | 0.0019272 | 4.2185 |  | 0 | 0 | 0.001973 | 4.2324 |  | 0 | 0 | 0.0020151 | 4.2416 |  | 0 | 0 | 0.0020538 | 4.2471 |  | 0 | 0 | 0.0020896 | 4.2496 |  | 0 | 0
356 |  | Concrete | 156 | [7 empty] | 0.0004469 | 1.6104 |  | 0 | 0 |  | -0.00013609 | 0 |  | 0 | 0 |  | -0.0010641 | 0 |  | 0 | 0 |  | 0.0004469 | 1.6104 |  | 0 | 0 |  | 0.00069189 | 2.3312 |  | 0 | 0 | 0.00089399 | 2.8395 |  | 0 | 0 | 0.0010635 | 3.2057 |  | 0 | 0 | 0.0012078 | 3.4741 |  | 0 | 0 | 0.0013321 | 3.6734 |  | 0 | 0 | 0.0014403 | 3.8228 |  | 0 | 0 | 0.0015352 | 3.9355 |  | 0 | 0 | 0.0016193 | 4.0209 |  | 0 | 0 | 0.0016943 | 4.0857 |  | 0 | 0 | 0.0017615 | 4.1347 |  | 0 | 0 | 0.0018222 | 4.1714 |  | 0 | 0 | 0.0018771 | 4.1987 |  | 0 | 0 | 0.0019272 | 4.2185 |  | 0 | 0 | 0.001973 | 4.2324 |  | 0 | 0 | 0.0020151 | 4.2416 |  | 0 | 0 | 0.0020538 | 4.2471 |  | 0 | 0 | 0.0020896 | 4.2496 |  | 0 | 0
357 |  | Concrete | 157 | [7 empty] | 0.0004469 | 1.6104 |  | 0 | 0 |  | -0.00013609 | 0 |  | 0 | 0 |  | -0.0010641 | 0 |  | 0 | 0 |  | 0.0004469 | 1.6104 |  | 0 | 0 |  | 0.00069189 | 2.3312 |  | 0 | 0 | 0.00089399 | 2.8395 |  | 0 | 0 | 0.0010635 | 3.2057 |  | 0 | 0 | 0.0012078 | 3.4741 |  | 0 | 0 | 0.0013321 | 3.6734 |  | 0 | 0 | 0.0014403 | 3.8228 |  | 0 | 0 | 0.0015352 | 3.9355 |  | 0 | 0 | 0.0016193 | 4.0209 |  | 0 | 0 | 0.0016943 | 4.0857 |  | 0 | 0 | 0.0017615 | 4.1347 |  | 0 | 0 | 0.0018222 | 4.1714 |  | 0 | 0 | 0.0018771 | 4.1987 |  | 0 | 0 | 0.0019272 | 4.2185 |  | 0 | 0 | 0.001973 | 4.2324 |  | 0 | 0 | 0.0020151 | 4.2416 |  | 0 | 0 | 0.0020538 | 4.2471 |  | 0 | 0 | 0.0020896 | 4.2496 |  | 0 | 0
358 |  | Concrete | 158 | [7 empty] | 0.0004469 | 1.6104 |  | 0 | 0 |  | -0.00013609 | 0 |  | 0 | 0 |  | -0.0010641 | 0 |  | 0 | 0 |  | 0.0004469 | 1.6104 |  | 0 | 0 |  | 0.00069189 | 2.3312 |  | 0 | 0 | 0.00089399 | 2.8395 |  | 0 | 0 | 0.0010635 | 3.2057 |  | 0 | 0 | 0.0012078 | 3.4741 |  | 0 | 0 | 0.0013321 | 3.6734 |  | 0 | 0 | 0.0014403 | 3.8228 |  | 0 | 0 | 0.0015352 | 3.9355 |  | 0 | 0 | 0.0016193 | 4.0209 |  | 0 | 0 | 0.0016943 | 4.0857 |  | 0 | 0 | 0.0017615 | 4.1347 |  | 0 | 0 | 0.0018222 | 4.1714 |  | 0 | 0 | 0.0018771 | 4.1987 |  | 0 | 0 | 0.0019272 | 4.2185 |  | 0 | 0 | 0.001973 | 4.2324 |  | 0 | 0 | 0.0020151 | 4.2416 |  | 0 | 0 | 0.0020538 | 4.2471 |  | 0 | 0 | 0.0020896 | 4.2496 |  | 0 | 0
359 |  | Concrete | 159 | [7 empty] | 0.0004469 | 1.6104 |  | 0 | 0 |  | -0.00013609 | 0 |  | 0 | 0 |  | -0.0010641 | 0 |  | 0 | 0 |  | 0.0004469 | 1.6104 |  | 0 | 0 |  | 0.00069189 | 2.3312 |  | 0 | 0 | 0.00089399 | 2.8395 |  | 0 | 0 | 0.0010635 | 3.2057 |  | 0 | 0 | 0.0012078 | 3.4741 |  | 0 | 0 | 0.0013321 | 3.6734 |  | 0 | 0 | 0.0014403 | 3.8228 |  | 0 | 0 | 0.0015352 | 3.9355 |  | 0 | 0 | 0.0016193 | 4.0209 |  | 0 | 0 | 0.0016943 | 4.0857 |  | 0 | 0 | 0.0017615 | 4.1347 |  | 0 | 0 | 0.0018222 | 4.1714 |  | 0 | 0 | 0.0018771 | 4.1987 |  | 0 | 0 | 0.0019272 | 4.2185 |  | 0 | 0 | 0.001973 | 4.2324 |  | 0 | 0 | 0.0020151 | 4.2416 |  | 0 | 0 | 0.0020538 | 4.2471 |  | 0 | 0 | 0.0020896 | 4.2496 |  | 0 | 0
360 |  | Concrete | 160 | [7 empty] | 0.0004469 | 1.6104 |  | 0 | 0 |  | -0.00013609 | 0 |  | 0 | 0 |  | -0.0010641 | 0 |  | 0 | 0 |  | 0.0004469 | 1.6104 |  | 0 | 0 |  | 0.00069189 | 2.3312 |  | 0 | 0 | 0.00089399 | 2.8395 |  | 0 | 0 | 0.0010635 | 3.2057 |  | 0 | 0 | 0.0012078 | 3.4741 |  | 0 | 0 | 0.0013321 | 3.6734 |  | 0 | 0 | 0.0014403 | 3.8228 |  | 0 | 0 | 0.0015352 | 3.9355 |  | 0 | 0 | 0.0016193 | 4.0209 |  | 0 | 0 | 0.0016943 | 4.0857 |  | 0 | 0 | 0.0017615 | 4.1347 |  | 0 | 0 | 0.0018222 | 4.1714 |  | 0 | 0 | 0.0018771 | 4.1987 |  | 0 | 0 | 0.0019272 | 4.2185 |  | 0 | 0 | 0.001973 | 4.2324 |  | 0 | 0 | 0.0020151 | 4.2416 |  | 0 | 0 | 0.0020538 | 4.2471 |  | 0 | 0 | 0.0020896 | 4.2496 |  | 0 | 0
361 |  | Concrete | 161 | [7 empty] | 0.0004469 | 1.6104 |  | 0 | 0 |  | -0.00013609 | 0 |  | 0 | 0 |  | -0.0010641 | 0 |  | 0 | 0 |  | 0.0004469 | 1.6104 |  | 0 | 0 |  | 0.00069189 | 2.3312 |  | 0 | 0 | 0.00089399 | 2.8395 |  | 0 | 0 | 0.0010635 | 3.2057 |  | 0 | 0 | 0.0012078 | 3.4741 |  | 0 | 0 | 0.0013321 | 3.6734 |  | 0 | 0 | 0.0014403 | 3.8228 |  | 0 | 0 | 0.0015352 | 3.9355 |  | 0 | 0 | 0.0016193 | 4.0209 |  | 0 | 0 | 0.0016943 | 4.0857 |  | 0 | 0 | 0.0017615 | 4.1347 |  | 0 | 0 | 0.0018222 | 4.1714 |  | 0 | 0 | 0.0018771 | 4.1987 |  | 0 | 0 | 0.0019272 | 4.2185 |  | 0 | 0 | 0.001973 | 4.2324 |  | 0 | 0 | 0.0020151 | 4.2416 |  | 0 | 0 | 0.0020538 | 4.2471 |  | 0 | 0 | 0.0020896 | 4.2496 |  | 0 | 0
362 |  | Concrete | 162 | [7 empty] | 0.0004469 | 1.6104 |  | 0 | 0 |  | -0.00013609 | 0 |  | 0 | 0 |  | -0.0010641 | 0 |  | 0 | 0 |  | 0.0004469 | 1.6104 |  | 0 | 0 |  | 0.00069189 | 2.3312 |  | 0 | 0 | 0.00089399 | 2.8395 |  | 0 | 0 | 0.0010635 | 3.2057 |  | 0 | 0 | 0.0012078 | 3.4741 |  | 0 | 0 | 0.0013321 | 3.6734 |  | 0 | 0 | 0.0014403 | 3.8228 |  | 0 | 0 | 0.0015352 | 3.9355 |  | 0 | 0 | 0.0016193 | 4.0209 |  | 0 | 0 | 0.0016943 | 4.0857 |  | 0 | 0 | 0.0017615 | 4.1347 |  | 0 | 0 | 0.0018222 | 4.1714 |  | 0 | 0 | 0.0018771 | 4.1987 |  | 0 | 0 | 0.0019272 | 4.2185 |  | 0 | 0 | 0.001973 | 4.2324 |  | 0 | 0 | 0.0020151 | 4.2416 |  | 0 | 0 | 0.0020538 | 4.2471 |  | 0 | 0 | 0.0020896 | 4.2496 |  | 0 | 0
363 |  | Concrete | 163 | [7 empty] | 0.0004469 | 1.6104 |  | 0 | 0 |  | -0.00013609 | 0 |  | 0 | 0 |  | -0.0010641 | 0 |  | 0 | 0 |  | 0.0004469 | 1.6104 |  | 0 | 0 |  | 0.00069189 | 2.3312 |  | 0 | 0 | 0.00089399 | 2.8395 |  | 0 | 0 | 0.0010635 | 3.2057 |  | 0 | 0 | 0.0012078 | 3.4741 |  | 0 | 0 | 0.0013321 | 3.6734 |  | 0 | 0 | 0.0014403 | 3.8228 |  | 0 | 0 | 0.0015352 | 3.9355 |  | 0 | 0 | 0.0016193 | 4.0209 |  | 0 | 0 | 0.0016943 | 4.0857 |  | 0 | 0 | 0.0017615 | 4.1347 |  | 0 | 0 | 0.0018222 | 4.1714 |  | 0 | 0 | 0.0018771 | 4.1987 |  | 0 | 0 | 0.0019272 | 4.2185 |  | 0 | 0 | 0.001973 | 4.2324 |  | 0 | 0 | 0.0020151 | 4.2416 |  | 0 | 0 | 0.0020538 | 4.2471 |  | 0 | 0 | 0.0020896 | 4.2496 |  | 0 | 0
364 |  | Concrete | 164 | [7 empty] | 0.0004469 | 1.6104 |  | 0 | 0 |  | -0.00013609 | 0 |  | 0 | 0 |  | -0.0010641 | 0 |  | 0 | 0 |  | 0.0004469 | 1.6104 |  | 0 | 0 |  | 0.00069189 | 2.3312 |  | 0 | 0 | 0.00089399 | 2.8395 |  | 0 | 0 | 0.0010635 | 3.2057 |  | 0 | 0 | 0.0012078 | 3.4741 |  | 0 | 0 | 0.0013321 | 3.6734 |  | 0 | 0 | 0.0014403 | 3.8228 |  | 0 | 0 | 0.0015352 | 3.9355 |  | 0 | 0 | 0.0016193 | 4.0209 |  | 0 | 0 | 0.0016943 | 4.0857 |  | 0 | 0 | 0.0017615 | 4.1347 |  | 0 | 0 | 0.0018222 | 4.1714 |  | 0 | 0 | 0.0018771 | 4.1987 |  | 0 | 0 | 0.0019272 | 4.2185 |  | 0 | 0 | 0.001973 | 4.2324 |  | 0 | 0 | 0.0020151 | 4.2416 |  | 0 | 0 | 0.0020538 | 4.2471 |  | 0 | 0 | 0.0020896 | 4.2496 |  | 0 | 0
365 |  | Concrete | 165 | [7 empty] | 0.0004469 | 1.6104 |  | 0 | 0 |  | -0.00013609 | 0 |  | 0 | 0 |  | -0.0010641 | 0 |  | 0 | 0 |  | 0.0004469 | 1.6104 |  | 0 | 0 |  | 0.00069189 | 2.3312 |  | 0 | 0 | 0.00089399 | 2.8395 |  | 0 | 0 | 0.0010635 | 3.2057 |  | 0 | 0 | 0.0012078 | 3.4741 |  | 0 | 0 | 0.0013321 | 3.6734 |  | 0 | 0 | 0.0014403 | 3.8228 |  | 0 | 0 | 0.0015352 | 3.9355 |  | 0 | 0 | 0.0016193 | 4.0209 |  | 0 | 0 | 0.0016943 | 4.0857 |  | 0 | 0 | 0.0017615 | 4.1347 |  | 0 | 0 | 0.0018222 | 4.1714 |  | 0 | 0 | 0.0018771 | 4.1987 |  | 0 | 0 | 0.0019272 | 4.2185 |  | 0 | 0 | 0.001973 | 4.2324 |  | 0 | 0 | 0.0020151 | 4.2416 |  | 0 | 0 | 0.0020538 | 4.2471 |  | 0 | 0 | 0.0020896 | 4.2496 |  | 0 | 0
366 |  | Concrete | 166 | [7 empty] | 0.0004469 | 1.6104 |  | 0 | 0 |  | -0.00013609 | 0 |  | 0 | 0 |  | -0.0010641 | 0 |  | 0 | 0 |  | 0.0004469 | 1.6104 |  | 0 | 0 |  | 0.00069189 | 2.3312 |  | 0 | 0 | 0.00089399 | 2.8395 |  | 0 | 0 | 0.0010635 | 3.2057 |  | 0 | 0 | 0.0012078 | 3.4741 |  | 0 | 0 | 0.0013321 | 3.6734 |  | 0 | 0 | 0.0014403 | 3.8228 |  | 0 | 0 | 0.0015352 | 3.9355 |  | 0 | 0 | 0.0016193 | 4.0209 |  | 0 | 0 | 0.0016943 | 4.0857 |  | 0 | 0 | 0.0017615 | 4.1347 |  | 0 | 0 | 0.0018222 | 4.1714 |  | 0 | 0 | 0.0018771 | 4.1987 |  | 0 | 0 | 0.0019272 | 4.2185 |  | 0 | 0 | 0.001973 | 4.2324 |  | 0 | 0 | 0.0020151 | 4.2416 |  | 0 | 0 | 0.0020538 | 4.2471 |  | 0 | 0 | 0.0020896 | 4.2496 |  | 0 | 0
367 |  | Concrete | 167 | [7 empty] | 0.0004469 | 1.6104 |  | 0 | 0 |  | -0.00013609 | 0 |  | 0 | 0 |  | -0.0010641 | 0 |  | 0 | 0 |  | 0.0004469 | 1.6104 |  | 0 | 0 |  | 0.00069189 | 2.3312 |  | 0 | 0 | 0.00089399 | 2.8395 |  | 0 | 0 | 0.0010635 | 3.2057 |  | 0 | 0 | 0.0012078 | 3.4741 |  | 0 | 0 | 0.0013321 | 3.6734 |  | 0 | 0 | 0.0014403 | 3.8228 |  | 0 | 0 | 0.0015352 | 3.9355 |  | 0 | 0 | 0.0016193 | 4.0209 |  | 0 | 0 | 0.0016943 | 4.0857 |  | 0 | 0 | 0.0017615 | 4.1347 |  | 0 | 0 | 0.0018222 | 4.1714 |  | 0 | 0 | 0.0018771 | 4.1987 |  | 0 | 0 | 0.0019272 | 4.2185 |  | 0 | 0 | 0.001973 | 4.2324 |  | 0 | 0 | 0.0020151 | 4.2416 |  | 0 | 0 | 0.0020538 | 4.2471 |  | 0 | 0 | 0.0020896 | 4.2496 |  | 0 | 0
368 |  | Concrete | 168 | [7 empty] | 0.0004469 | 1.6104 |  | 0 | 0 |  | -0.00013609 | 0 |  | 0 | 0 |  | -0.0010641 | 0 |  | 0 | 0 |  | 0.0004469 | 1.6104 |  | 0 | 0 |  | 0.00069189 | 2.3312 |  | 0 | 0 | 0.00089399 | 2.8395 |  | 0 | 0 | 0.0010635 | 3.2057 |  | 0 | 0 | 0.0012078 | 3.4741 |  | 0 | 0 | 0.0013321 | 3.6734 |  | 0 | 0 | 0.0014403 | 3.8228 |  | 0 | 0 | 0.0015352 | 3.9355 |  | 0 | 0 | 0.0016193 | 4.0209 |  | 0 | 0 | 0.0016943 | 4.0857 |  | 0 | 0 | 0.0017615 | 4.1347 |  | 0 | 0 | 0.0018222 | 4.1714 |  | 0 | 0 | 0.0018771 | 4.1987 |  | 0 | 0 | 0.0019272 | 4.2185 |  | 0 | 0 | 0.001973 | 4.2324 |  | 0 | 0 | 0.0020151 | 4.2416 |  | 0 | 0 | 0.0020538 | 4.2471 |  | 0 | 0 | 0.0020896 | 4.2496 |  | 0 | 0
369
370
371
372
373
374
375
376
377
378
379
380
381
382
383
384
385
386
387
388
389
390
391
392
393
394
395
396
397
398
399
400
401
402
403
404
405
406
407
408
409
410
411
412
413
414
415
416
417
418
419
420
421
422
423
424
425
426
427
428
429
430
431
432
433
434
435
[14 empty] | 1 | [5 empty] | 2 | [5 empty] | 3 | [5 empty] | 4 | [5 empty] | 5 |  |  |  |  | 6 |  |  |  |  | 7 |  |  |  |  | 8 |  |  |  |  | 9 |  |  |  |  | 10 |  |  |  |  | 11 |  |  |  |  | 12 |  |  |  |  | 13 |  |  |  |  | 14 |  |  |  |  | 15 |  |  |  |  | 16 |  |  |  |  | 17 |  |  |  |  | 18 |  |  |  |  | 19 |  |  |  |  | 20 |  |  |  |  | 21
|  | SUM |  | 13166.6909 | [9 empty] | 25442.6186 | 3079479.8247 |  |  |  |  | 21961.613 | 3049673.2215 |  |  |  |  | 18396.3539 | 2885546.0026 |  |  |  |  | 25442.6186 | 3079479.8247 |  |  |  |  | 27258.3649 | 3046869.5252 |  |  |  | 29426.4488 | 2965164.4022 |  |  |  | 31379.0432 | 2863667.3246 |  |  |  | 33337.3097 | 2735518.5962 |  |  |  | 35632.9233 | 2529929.5948 |  |  |  | 37961.799 | 2282326.3176 |  |  |  | 41199.9285 | 1853739.2628 |  |  |  | 43787.5933 | 1504985.9016 |  |  |  | 45876.9062 | 1218568.0175 |  |  |  | 47576.7021 | 981271.1512 |  |  |  | 48968.5639 | 783137.1459 |  |  |  | 50114.5038 | 616555.4556 |  |  |  | 51062.2518 | 475635.6231 |  |  |  | 51844.8216 | 355670.1502 |  |  |  | 52495.5174 | 253105.3936 |  |  |  | 53037.9222 | 165036.7318 |  |  |  | 53490.5698 | 89116.0766
[14 empty] | 3079479.8247 | [5 empty] | 3049673.2215 | [5 empty] | 2885546.0026 | [5 empty] | 3079479.8247 | [5 empty] | 3046869.5252 |  |  |  |  | 2965164.4022 |  |  |  |  | 2863667.3246 |  |  |  |  | 2735518.5962 |  |  |  |  | 2529929.5948 |  |  |  |  | 2282326.3176 |  |  |  |  | 1853739.2628 |  |  |  |  | 1504985.9016 |  |  |  |  | 1218568.0175 |  |  |  |  | 981271.1512 |  |  |  |  | 783137.1459 |  |  |  |  | 616555.4556 |  |  |  |  | 475635.6231 |  |  |  |  | 355670.1502 |  |  |  |  | 253105.3936 |  |  |  |  | 165036.7318 |  |  |  |  | 89116.0766
[19 empty] | Compression Control |  |  | Tesion Control |  |  | Compression Control |  |  | Tesion Control
[19 empty] | P | M |  | P | M |  | P | M | 16556.7185 | P | M | P | M | -2559.6
[15 empty] | 1 | 21 |  |  | 25442.6186 | 256623.3187 |  | 18396.3539 | 2885546.0026 |  | 16556.7185 | 216415.9502 | 17569.2904 | 16556.7185 | 216415.9502 | -2559.6 | 0 | -2374.6464
[15 empty] | 2 | 20 |  |  | 21961.613 | 254139.4351 |  | 16886.9602 | 2794055.7074 |  | 17569.2904 | 203311.5481 | 17809.833 | 15198.2642 | 209554.1781 | -2374.6464 | 2511.9908 | -2333.8947
[15 empty] | 3 | 19 |  |  | 18396.3539 | 240462.1669 |  | 14767.0145 | 2558849.3684 |  | 17809.833 | 179636.3231 | 17809.833 | 13290.313 | 191913.7026 | -2333.8947 | 3018.5755 | -2290.7386
[15 empty] | 4 | 18 |  |  | 25442.6186 | 256623.3187 |  | 11820.8038 | 2197057.7192 |  | 17809.833 | 179636.3231 | 19080.8554 | 10638.7234 | 164779.3289 | -2290.7386 | 3555.0502 | -2244.9586 |  | Compression Control |  |  |  | Tesion Control
[15 empty] | 5 | 17 |  |  | 27258.3649 | 253905.7938 |  | 9163.0321 | 1827045.7754 |  | 19080.8554 | 177734.0556 | 20598.5141 | 8246.7289 | 137028.4332 | -2244.9586 | 4124.1408 | -2196.3082 |  | P | M |  |  | P | M
[15 empty] | 6 | 16 |  |  | 29426.4488 | 247097.0335 |  | 6396.0766 | 1424484.9905 |  | 20598.5141 | 172967.9235 | 21965.3302 | 5756.4689 | 106836.3743 | -2196.3082 | 4728.9149 | -2141.5923 |  | #N/A | #N/A |  |  | 5756.4689 | 106836.3743
[15 empty] | 7 | 15 |  |  | 31379.0432 | 238638.9437 |  | 3475.8073 | 995363.3825 |  | 21965.3302 | 167047.2606 | 23336.1168 | 3128.2266 | 74652.2537 | -2141.5923 | 5389.3328 | -2075.8847 |  | 8042.2573 | #N/A |  |  | 8042.2573 | 134549.4076
[15 empty] | 8 | 14 |  |  | 33337.3097 | 227959.883 |  | 1490.7781 | 679185.9188 |  | 23336.1168 | 159571.9181 | 24943.0463 | 1341.7003 | 50938.9439 | -2075.8847 | 6135.4015 | -2005.6292 |  | #N/A | #N/A |  |  | 8246.7289 | 137028.4332
[15 empty] | 9 | 13 |  |  | 35632.9233 | 210827.4662 |  | -569.6448 | 350361.1136 |  | 24943.0463 | 147579.2264 | 26573.2593 | -512.6803 | 26277.0835 | -2005.6292 | 6933.1075 | -1930.3369
[7 empty] | f Pn (k) | [7 empty] | 10 | 12 |  |  | 37961.799 | 190193.8598 |  | -1958.1197 | 129278.242 |  | 26573.2593 | 133135.7019 | 28839.9499 | -1762.3077 | 9695.8681 | -1930.3369 | 7788.0038 | -1849.4459
[15 empty] | 11 | 11 |  |  | 41199.9285 | 154478.2719 |  | -2054.9399 | 116086.2567 |  | 28839.9499 | 108134.7903 | 30651.3153 | -1849.4459 | 8706.4693 | -1849.4459 | 8706.4693 | -1762.3077
[15 empty] | 12 | 10 |  |  | 43787.5933 | 125415.4918 |  | -2144.8188 | 103840.0504 |  | 30651.3153 | 87790.8443 | 32113.8343 | -1930.3369 | 7788.0038 | -1762.3077 | 9695.8681 | -512.6803
[15 empty] | 13 | 9 |  |  | 45876.9062 | 101547.3348 |  | -2228.4769 | 92441.4335 |  | 32113.8343 | 71083.1344 | 33303.6915 | -2005.6292 | 6933.1075 | -512.6803 | 26277.0835 | 1341.7003 |  | fPmax | fM
[15 empty] | 14 | 8 |  |  | 47576.7021 | 81772.5959 |  | -2306.5385 | 81805.3538 |  | 33303.6915 | 57240.8172 | 34277.9947 | -2075.8847 | 6135.4015 | 1341.7003 | 50938.9439 | 3128.2266 |  | 34747.7242 | 0
[15 empty] | 15 | 7 |  |  | 48968.5639 | 65261.4288 |  | -2379.547 | 71857.7704 |  | 34277.9947 | 45683.0002 | 35080.1527 | -2141.5923 | 5389.3328 | 3128.2266 | 74652.2537 | 5756.4689 |  | 34747.7242 | 203311.5481
[15 empty] | 16 | 6 |  |  | 50114.5038 | 51379.6213 |  | -2440.3425 | 63052.1987 |  | 35080.1527 | 35965.7349 | 35743.5763 | -2196.3082 | 4728.9149 | 5756.4689 | 106836.3743 | 8246.7289
[15 empty] | 17 | 5 |  |  | 51062.2518 | 39636.3019 |  | -2494.3985 | 54988.544 |  | 35743.5763 | 27745.4113 | 36291.3751 | -2244.9586 | 4124.1408 | 8246.7289 | 137028.4332 | 10638.7234
[15 empty] | 18 | 4 |  |  | 51844.8216 | 29639.1792 |  | -2545.2651 | 47400.6695 |  | 36291.3751 | 20747.4254 | 36746.8622 | -2290.7386 | 3555.0502 | 10638.7234 | 164779.3289 | 13290.313
[15 empty] | 19 | 3 |  |  | 52495.5174 | 21092.1161 |  | -2593.2164 | 40247.6733 |  | 36746.8622 | 14764.4813 | 37126.5456 | -2333.8947 | 3018.5755 | 13290.313 | 191913.7026 | 15198.2642
[11 empty] | f Mn (ft-k) |  |  |  | 20 | 2 |  |  | 53037.9222 | 13753.061 |  | -2638.496 | 33493.2109 |  | 37126.5456 | 9627.1427 | 37443.3989 | -2374.6464 | 2511.9908 | 15198.2642 | 209554.1781 | 16556.7185
[9 empty] | Solid Black Line - Tension Controlled | [5 empty] | 21 | 1 |  |  | 53490.5698 | 7426.3397 |  | -2675.6467 | 27717.612 |  | 37443.3989 | 5198.4378 | 374433.9887 | -2559.6 | 0 | 16556.7185 | 216415.9502
Solid Red Line - Transition
Dash Line - Compression Controlled
Tension Controlled | [10 empty] | c = | 132.8702 | in |  |  |  | c = | 119.5832 | in |  |  |  | c = | 106.2962 | in |  |  |  | c = | 93.0091 | in |  |  |  | c = | 79.7221 | in |  |  | c = | 66.4351 | in |  |  | c = | 53.1481 | in |  |  | c = | 39.8611 | in |  |  | c = | 26.574 | in |  |  | c = | 13.287 | in |  |  | c = | 0 | in |  |  | c = | -13.287 | in |  |  | c = | -26.574 | in |  |  | c = | -39.8611 | in |  |  | c = | -53.1481 | in |  |  | c = | -66.4351 | in |  |  | c = | -79.7221 | in |  |  | c = | -93.0091 | in |  |  | c = | -106.2962 | in |  |  | c = | -119.5832 | in |  |  | c = | -132.8702 | in
|  | What | Element | Area | Xoc | Yoc | X | Y |  |  | e | fc | fs | F | M |  | e | fc | fs | F | M |  | e | fc | fs | F | M |  | e | fc | fs | F | M |  | e | fc | fs | F | M | e | fc | fs | F | M | e | fc | fs | F | M | e | fc | fs | F | M | e | fc | fs | F | M | e | fc | fs | F | M | e | fc | fs | F | M | e | fc | fs | F | M | e | fc | fs | F | M | e | fc | fs | F | M | e | fc | fs | F | M | e | fc | fs | F | M | e | fc | fs | F | M | e | fc | fs | F | M | e | fc | fs | F | M | e | fc | fs | F | M | e | fc | fs | F | M
1 |  | Steel | 1 | 3.95 |  |  | 0 | 175.8575 |  |  | 0.0029065 |  | 60 | 237 | 41678.2352 |  | 0.0024608 |  | 60 | 237 | 41678.2352 |  | 0.0020624 |  | 59.8083 | 236.2427 | 41545.0536 |  | 0.0017039 |  | 49.4141 | 195.1857 | 34324.8713 |  | 0.0013798 |  | 40.0147 | 158.0582 | 27795.7296 | 0.0010853 |  | 31.4739 | 124.3219 | 21862.9504 | 0.00081652 |  | 23.6791 | 93.5325 | 16448.396 | 0.00057023 |  | 16.5367 | 65.32 | 11487.0077 | 0.00034373 |  | 9.9681 | 39.3738 | 6924.1797 | 0.00013471 |  | 3.9067 | 15.4315 | 2713.7405 | -5.8756e-05 |  | -1.7039 | -6.7305 | -1183.6148 | -0.00023836 |  | -6.9123 | -27.3037 | -4801.5551 | -0.00040552 |  | -11.7602 | -46.4529 | -8169.0892 | -0.00056151 |  | -16.2838 | -64.3211 | -11311.3441 | -0.0007074 |  | -20.5146 | -81.0326 | -14250.1941 | -0.00084414 |  | -24.4801 | -96.6963 | -17004.7703 | -0.00097257 |  | -28.2045 | -111.4077 | -19591.8775 | -0.0010934 |  | -31.7091 | -125.251 | -22026.3375 | -0.0012073 |  | -35.0129 | -138.301 | -24321.2731 | -0.0013149 |  | -38.1326 | -150.6239 | -26488.3448 | -0.0014167 |  | -41.0832 | -162.2788 | -28537.9491
2 |  | Steel | 2 | 3.95 |  |  | 0 | 163.8731 |  |  | 0.0026359 |  | 60 | 237 | 38837.9323 |  | 0.0022054 |  | 60 | 237 | 38837.9323 |  | 0.0018204 |  | 52.7917 | 208.5273 | 34172.0231 |  | 0.0014741 |  | 42.7502 | 168.8633 | 27672.1552 |  | 0.001161 |  | 33.6697 | 132.9955 | 21794.3869 | 0.00087651 |  | 25.4187 | 100.4038 | 16453.4856 | 0.00061684 |  | 17.8884 | 70.659 | 11579.1089 | 0.00037891 |  | 10.9883 | 43.4036 | 7112.6886 | 0.00016009 |  | 4.6425 | 18.3378 | 3005.0666 | -4.1836e-05 |  | -1.2132 | -4.7923 | -785.3222 | -0.00022874 |  | -6.6335 | -26.2024 | -4293.8616 | -0.00040225 |  | -11.6652 | -46.0775 | -7550.8618 | -0.00056375 |  | -16.3486 | -64.577 | -10582.4371 | -0.00071444 |  | -20.7187 | -81.839 | -13411.208 | -0.00085538 |  | -24.806 | -97.9835 | -16056.8666 | -0.00098748 |  | -28.6369 | -113.1158 | -18536.6352 | -0.0011115 |  | -32.2349 | -127.328 | -20865.6422 | -0.0012283 |  | -35.6207 | -140.7017 | -23057.2306 | -0.0013384 |  | -38.8124 | -153.3089 | -25123.2142 | -0.0014423 |  | -41.8263 | -165.2137 | -27074.0902 | -0.0015406 |  | -44.6768 | -176.4732 | -28919.2177
3 |  | Steel | 3 | 3.95 |  |  | 0 | 140.721 |  |  | 0.0021131 |  | 60 | 237 | 33350.8885 |  | 0.0017118 |  | 49.6431 | 196.0902 | 27594.0183 |  | 0.001353 |  | 39.2368 | 154.9853 | 21809.6987 |  | 0.0010302 |  | 29.8765 | 118.0123 | 16606.8184 |  | 0.00073835 |  | 21.4121 | 84.578 | 11901.9036 | 0.00047313 |  | 13.7209 | 54.1975 | 7626.7291 | 0.00023108 |  | 6.7014 | 26.4707 | 3724.9885 | 9.2931e-06 |  | 0.2695 | 1.0645 | 149.8004 | -0.00019468 |  | -5.6458 | -22.3007 | -3138.1841 | -0.0003829 |  | -11.1042 | -43.8615 | -6172.2364 | -0.00055713 |  | -16.1567 | -63.819 | -8980.6797 | -0.00071886 |  | -20.847 | -82.3457 | -11587.776 | -0.0008694 |  | -25.2127 | -99.5901 | -14014.4289 | -0.0010099 |  | -29.2863 | -115.681 | -16278.7452 | -0.0011412 |  | -33.0962 | -130.7302 | -18396.4874 | -0.0012644 |  | -36.6673 | -144.8358 | -20381.4415 | -0.00138 |  | -40.0212 | -158.0838 | -22245.717 | -0.0014889 |  | -43.1773 | -170.5501 | -23999.9945 | -0.0015915 |  | -46.1524 | -182.302 | -25653.7305 | -0.0016883 |  | -48.9618 | -193.3991 | -27215.3274 | -0.00178 |  | -51.6189 | -203.8947 | -28692.2771
4 |  | Steel | 4 | 3.95 |  |  | 0 | 107.9791 |  |  | 0.0013739 |  | 39.8425 | 157.378 | 16993.5282 |  | 0.0010139 |  | 29.4024 | 116.1394 | 12540.6274 |  | 0.00069197 |  | 20.0672 | 79.2655 | 8559.0191 |  | 0.00040243 |  | 11.6704 | 46.0982 | 4977.6418 |  | 0.0001406 |  | 4.0773 | 16.1053 | 1739.0365 | -9.7321e-05 |  | -2.8223 | -11.1481 | -1203.7591 | -0.00031446 |  | -9.1192 | -36.0209 | -3889.5033 | -0.00051342 |  | -14.8891 | -58.812 | -6350.4666 | -0.0006964 |  | -20.1955 | -79.7723 | -8613.7348 | -0.00086524 |  | -25.0921 | -99.1138 | -10702.21 | -0.0010215 |  | -29.6246 | -117.017 | -12635.3883 | -0.0011666 |  | -33.8321 | -133.6367 | -14429.9704 | -0.0013017 |  | -37.7484 | -149.1062 | -16100.3451 | -0.0014277 |  | -41.4027 | -163.5408 | -17658.9762 | -0.0015455 |  | -44.8205 | -177.0409 | -19116.7138 | -0.001656 |  | -48.024 | -189.6946 | -20483.0473 | -0.0017597 |  | -51.0327 | -201.579 | -21766.3123 | -0.0018574 |  | -53.8638 | -212.7622 | -22973.8607 | -0.0019494 |  | -56.5328 | -223.3044 | -24112.2018 | -0.0020363 |  | -59.053 | -233.2593 | -25187.1195 | -0.0021185 |  | -60 | -237 | -25591.0369
5 |  | Steel | 5 | 3.95 |  |  | 0 | 67.8785 |  |  | 0.00046847 |  | 13.5857 | 53.6635 | 3642.5962 |  | 0.00015906 |  | 4.6127 | 18.2202 | 1236.7567 |  | -0.00011761 |  | -3.4106 | -13.4719 | -914.4502 |  | -0.00036646 |  | -10.6274 | -41.9782 | -2849.4179 |  | -0.0005915 |  | -17.1535 | -67.7562 | -4599.1907 | -0.00079598 |  | -23.0835 | -91.1797 | -6189.1418 | -0.0009826 |  | -28.4955 | -112.5572 | -7640.2116 | -0.0011536 |  | -33.4546 | -132.1455 | -8969.8354 | -0.0013109 |  | -38.0152 | -150.1602 | -10192.6473 | -0.001456 |  | -42.2237 | -166.7837 | -11321.021 | -0.0015903 |  | -46.1192 | -182.171 | -12365.49 | -0.001715 |  | -49.7355 | -196.4552 | -13335.0775 | -0.0018311 |  | -53.1014 | -209.7507 | -14237.5574 | -0.0019394 |  | -56.2422 | -222.1568 | -15079.6638 | -0.0020407 |  | -59.1797 | -233.7598 | -15867.2589 | -0.0021356 |  | -60 | -237 | -16087.1983 | -0.0022248 |  | -60 | -237 | -16087.1983 | -0.0023087 |  | -60 | -237 | -16087.1983 | -0.0023878 |  | -60 | -237 | -16087.1983 | -0.0024625 |  | -60 | -237 | -16087.1983 | -0.0025331 |  | -60 | -237 | -16087.1983
6 |  | Steel | 6 | 3.95 |  |  | 0 | 23.1521 |  |  | -0.00054138 |  | -15.7 | -62.015 | -1435.7764 |  | -0.00079437 |  | -23.0366 | -90.9946 | -2106.7147 |  | -0.0010206 |  | -29.5967 | -116.907 | -2706.6412 |  | -0.001224 |  | -35.4974 | -140.2147 | -3246.2631 |  | -0.001408 |  | -40.8333 | -161.2917 | -3734.2381 | -0.0015752 |  | -45.6819 | -180.4435 | -4177.6421 | -0.0017278 |  | -50.1069 | -197.9224 | -4582.3151 | -0.0018676 |  | -54.1616 | -213.9384 | -4953.1193 | -0.0019962 |  | -57.8906 | -228.6678 | -5294.1359 | -0.0021149 |  | -60 | -237 | -5487.0438 | -0.0022247 |  | -60 | -237 | -5487.0438 | -0.0023267 |  | -60 | -237 | -5487.0438 | -0.0024216 |  | -60 | -237 | -5487.0438 | -0.0025101 |  | -60 | -237 | -5487.0438 | -0.0025929 |  | -60 | -237 | -5487.0438 | -0.0026706 |  | -60 | -237 | -5487.0438 | -0.0027435 |  | -60 | -237 | -5487.0438 | -0.0028121 |  | -60 | -237 | -5487.0438 | -0.0028768 |  | -60 | -237 | -5487.0438 | -0.0029378 |  | -60 | -237 | -5487.0438 | -0.0029956 |  | -60 | -237 | -5487.0438
7 |  | Steel | 7 | 3.95 |  |  | 0 | -23.1521 |  |  | -0.0015869 |  | -46.0188 | -181.7742 | 4208.4512 |  | -0.0017814 |  | -51.6613 | -204.0621 | 4724.4616 |  | -0.0019554 |  | -56.7066 | -223.991 | 5185.8577 |  | -0.0021119 |  | -60 | -237 | 5487.0438 |  | -0.0022534 |  | -60 | -237 | 5487.0438 | -0.002382 |  | -60 | -237 | 5487.0438 | -0.0024993 |  | -60 | -237 | 5487.0438 | -0.0026069 |  | -60 | -237 | 5487.0438 | -0.0027058 |  | -60 | -237 | 5487.0438 | -0.002797 |  | -60 | -237 | 5487.0438 | -0.0028815 |  | -60 | -237 | 5487.0438 | -0.0029599 |  | -60 | -237 | 5487.0438 | -0.0030329 |  | -60 | -237 | 5487.0438 | -0.003101 |  | -60 | -237 | 5487.0438 | -0.0031647 |  | -60 | -237 | 5487.0438 | -0.0032244 |  | -60 | -237 | 5487.0438 | -0.0032805 |  | -60 | -237 | 5487.0438 | -0.0033332 |  | -60 | -237 | 5487.0438 | -0.003383 |  | -60 | -237 | 5487.0438 | -0.0034299 |  | -60 | -237 | 5487.0438 | -0.0034744 |  | -60 | -237 | 5487.0438
8 |  | Steel | 8 | 3.95 |  |  | 0 | -67.8785 |  |  | -0.0025967 |  | -60 | -237 | 16087.1983 |  | -0.0027348 |  | -60 | -237 | 16087.1983 |  | -0.0028584 |  | -60 | -237 | 16087.1983 |  | -0.0029695 |  | -60 | -237 | 16087.1983 |  | -0.0030699 |  | -60 | -237 | 16087.1983 | -0.0031612 |  | -60 | -237 | 16087.1983 | -0.0032446 |  | -60 | -237 | 16087.1983 | -0.0033209 |  | -60 | -237 | 16087.1983 | -0.0033911 |  | -60 | -237 | 16087.1983 | -0.0034559 |  | -60 | -237 | 16087.1983 | -0.0035159 |  | -60 | -237 | 16087.1983 | -0.0035716 |  | -60 | -237 | 16087.1983 | -0.0036234 |  | -60 | -237 | 16087.1983 | -0.0036717 |  | -60 | -237 | 16087.1983 | -0.0037169 |  | -60 | -237 | 16087.1983 | -0.0037593 |  | -60 | -237 | 16087.1983 | -0.0037991 |  | -60 | -237 | 16087.1983 | -0.0038366 |  | -60 | -237 | 16087.1983 | -0.0038719 |  | -60 | -237 | 16087.1983 | -0.0039053 |  | -60 | -237 | 16087.1983 | -0.0039368 |  | -60 | -237 | 16087.1983
9 |  | Steel | 9 | 3.95 |  |  | 0 | -107.9791 |  |  | -0.0035021 |  | -60 | -237 | 25591.0369 |  | -0.0035897 |  | -60 | -237 | 25591.0369 |  | -0.0036679 |  | -60 | -237 | 25591.0369 |  | -0.0037384 |  | -60 | -237 | 25591.0369 |  | -0.003802 |  | -60 | -237 | 25591.0369 | -0.0038599 |  | -60 | -237 | 25591.0369 | -0.0039127 |  | -60 | -237 | 25591.0369 | -0.0039611 |  | -60 | -237 | 25591.0369 | -0.0040056 |  | -60 | -237 | 25591.0369 | -0.0040467 |  | -60 | -237 | 25591.0369 | -0.0040847 |  | -60 | -237 | 25591.0369 | -0.0041199 |  | -60 | -237 | 25591.0369 | -0.0041528 |  | -60 | -237 | 25591.0369 | -0.0041834 |  | -60 | -237 | 25591.0369 | -0.0042121 |  | -60 | -237 | 25591.0369 | -0.004239 |  | -60 | -237 | 25591.0369 | -0.0042642 |  | -60 | -237 | 25591.0369 | -0.0042879 |  | -60 | -237 | 25591.0369 | -0.0043103 |  | -60 | -237 | 25591.0369 | -0.0043314 |  | -60 | -237 | 25591.0369 | -0.0043514 |  | -60 | -237 | 25591.0369
10 |  | Steel | 10 | 3.95 |  |  | 0 | -140.721 |  |  | -0.0042414 |  | -60 | -237 | 33350.8885 |  | -0.0042876 |  | -60 | -237 | 33350.8885 |  | -0.004329 |  | -60 | -237 | 33350.8885 |  | -0.0043662 |  | -60 | -237 | 33350.8885 |  | -0.0043998 |  | -60 | -237 | 33350.8885 | -0.0044304 |  | -60 | -237 | 33350.8885 | -0.0044582 |  | -60 | -237 | 33350.8885 | -0.0044838 |  | -60 | -237 | 33350.8885 | -0.0045073 |  | -60 | -237 | 33350.8885 | -0.004529 |  | -60 | -237 | 33350.8885 | -0.0045491 |  | -60 | -237 | 33350.8885 | -0.0045677 |  | -60 | -237 | 33350.8885 | -0.0045851 |  | -60 | -237 | 33350.8885 | -0.0046012 |  | -60 | -237 | 33350.8885 | -0.0046164 |  | -60 | -237 | 33350.8885 | -0.0046306 |  | -60 | -237 | 33350.8885 | -0.0046439 |  | -60 | -237 | 33350.8885 | -0.0046564 |  | -60 | -237 | 33350.8885 | -0.0046683 |  | -60 | -237 | 33350.8885 | -0.0046794 |  | -60 | -237 | 33350.8885 | -0.00469 |  | -60 | -237 | 33350.8885
11 |  | Steel | 11 | 3.95 |  |  | 0 | -163.8731 |  |  | -0.0047641 |  | -60 | -237 | 38837.9323 |  | -0.0047811 |  | -60 | -237 | 38837.9323 |  | -0.0047964 |  | -60 | -237 | 38837.9323 |  | -0.0048101 |  | -60 | -237 | 38837.9323 |  | -0.0048225 |  | -60 | -237 | 38837.9323 | -0.0048337 |  | -60 | -237 | 38837.9323 | -0.004844 |  | -60 | -237 | 38837.9323 | -0.0048534 |  | -60 | -237 | 38837.9323 | -0.0048621 |  | -60 | -237 | 38837.9323 | -0.0048701 |  | -60 | -237 | 38837.9323 | -0.0048775 |  | -60 | -237 | 38837.9323 | -0.0048843 |  | -60 | -237 | 38837.9323 | -0.0048907 |  | -60 | -237 | 38837.9323 | -0.0048967 |  | -60 | -237 | 38837.9323 | -0.0049023 |  | -60 | -237 | 38837.9323 | -0.0049075 |  | -60 | -237 | 38837.9323 | -0.0049124 |  | -60 | -237 | 38837.9323 | -0.004917 |  | -60 | -237 | 38837.9323 | -0.0049214 |  | -60 | -237 | 38837.9323 | -0.0049255 |  | -60 | -237 | 38837.9323 | -0.0049294 |  | -60 | -237 | 38837.9323
12 |  | Steel | 12 | 3.95 |  |  | 0 | -175.8575 |  |  | -0.0050347 |  | -60 | -237 | 41678.2352 |  | -0.0050366 |  | -60 | -237 | 41678.2352 |  | -0.0050383 |  | -60 | -237 | 41678.2352 |  | -0.0050399 |  | -60 | -237 | 41678.2352 |  | -0.0050413 |  | -60 | -237 | 41678.2352 | -0.0050425 |  | -60 | -237 | 41678.2352 | -0.0050437 |  | -60 | -237 | 41678.2352 | -0.0050447 |  | -60 | -237 | 41678.2352 | -0.0050457 |  | -60 | -237 | 41678.2352 | -0.0050466 |  | -60 | -237 | 41678.2352 | -0.0050474 |  | -60 | -237 | 41678.2352 | -0.0050482 |  | -60 | -237 | 41678.2352 | -0.0050489 |  | -60 | -237 | 41678.2352 | -0.0050496 |  | -60 | -237 | 41678.2352 | -0.0050502 |  | -60 | -237 | 41678.2352 | -0.0050508 |  | -60 | -237 | 41678.2352 | -0.0050514 |  | -60 | -237 | 41678.2352 | -0.0050519 |  | -60 | -237 | 41678.2352 | -0.0050524 |  | -60 | -237 | 41678.2352 | -0.0050528 |  | -60 | -237 | 41678.2352 | -0.0050533 |  | -60 | -237 | 41678.2352
169
170
171
172
173
174
175
176
177
178
179
180
181
182
183
184
185
186
187
188
189
190
191
192
193
194
195
196
197
198
199
200
201 |  | Concrete | 1 | 2486.2281 |  |  | 0 | 162 |  |  | 0.0025936 | 4.0255 |  | 10008.372 | 1621356.2686 |  | 0.0021654 | 4.2469 |  | 10558.8812 | 1710538.7556 |  | 0.0017826 | 4.1482 |  | 10313.4713 | 1670782.3443 |  | 0.0014382 | 3.8202 |  | 9497.784 | 1538641.0142 |  | 0.0011268 | 3.3283 |  | 8275.0166 | 1340552.6937 | 0.00084387 | 2.7207 |  | 6764.3759 | 1095828.8934 | 0.00058563 | 2.0327 |  | 5053.6456 | 818690.5842 | 0.000349 | 1.2903 |  | 3207.8859 | 519677.5085 | 0.00013138 | 0.51304 |  | 1275.5447 | 206638.2346 | -6.943e-05 | 0 |  | 0 | 0 | -0.00025531 | 0 |  | 0 | 0 | -0.00042786 | 0 |  | 0 | 0 | -0.00058847 | 0 |  | 0 | 0 | -0.00073834 | 0 |  | 0 | 0 | -0.00087851 | 0 |  | 0 | 0 | -0.0010099 | 0 |  | 0 | 0 | -0.0011333 | 0 |  | 0 | 0 | -0.0012494 | 0 |  | 0 | 0 | -0.0013588 | 0 |  | 0 | 0 | -0.0014622 | 0 |  | 0 | 0 | -0.0015599 | 0 |  | 0 | 0
202 |  | Concrete | 2 | 1276.6642 |  |  | 0 | 126 |  |  | 0.0017808 | 4.1471 |  | 5294.4539 | 667101.1898 |  | 0.001398 | 3.7671 |  | 4809.295 | 605971.1703 |  | 0.0010558 | 3.1902 |  | 4072.8021 | 513173.0589 |  | 0.00074796 | 2.4801 |  | 3166.2159 | 398943.2021 |  | 0.0004696 | 1.682 |  | 2147.3263 | 270563.119 | 0.00021665 | 0.82837 |  | 1057.5487 | 133251.14 | -1.4195e-05 | 0 |  | 0 | 0 | -0.00022572 | 0 |  | 0 | 0 | -0.00042026 | 0 |  | 0 | 0 | -0.00059977 | 0 |  | 0 | 0 | -0.00076593 | 0 |  | 0 | 0 | -0.00092018 | 0 |  | 0 | 0 | -0.0010638 | 0 |  | 0 | 0 | -0.0011977 | 0 |  | 0 | 0 | -0.001323 | 0 |  | 0 | 0 | -0.0014405 | 0 |  | 0 | 0 | -0.0015508 | 0 |  | 0 | 0 | -0.0016546 | 0 |  | 0 | 0 | -0.0017524 | 0 |  | 0 | 0 | -0.0018448 | 0 |  | 0 | 0 | -0.0019322 | 0 |  | 0 | 0
203 |  | Concrete | 3 | 1015.1241 |  |  | 0 | 90 |  |  | 0.00096794 | 3.006 |  | 3051.4586 | 274631.2768 |  | 0.00063062 | 2.1617 |  | 2194.3908 | 197495.1735 |  | 0.000329 | 1.2226 |  | 1241.0901 | 111698.1133 |  | 5.7697e-05 | 0.22937 |  | 232.8374 | 20955.3624 |  | -0.00018764 | 0 |  | 0 | 0 | -0.00041056 | 0 |  | 0 | 0 | -0.00061402 | 0 |  | 0 | 0 | -0.00080045 | 0 |  | 0 | 0 | -0.0009719 | 0 |  | 0 | 0 | -0.0011301 | 0 |  | 0 | 0 | -0.0012765 | 0 |  | 0 | 0 | -0.0014125 | 0 |  | 0 | 0 | -0.001539 | 0 |  | 0 | 0 | -0.0016571 | 0 |  | 0 | 0 | -0.0017675 | 0 |  | 0 | 0 | -0.001871 | 0 |  | 0 | 0 | -0.0019682 | 0 |  | 0 | 0 | -0.0020597 | 0 |  | 0 | 0 | -0.002146 | 0 |  | 0 | 0 | -0.0022274 | 0 |  | 0 | 0 | -0.0023044 | 0 |  | 0 | 0
204 |  | Concrete | 4 | 911.3353 |  |  | 0 | 54 |  |  | 0.00015512 | 0.60221 |  | 548.8171 | 29636.1211 |  | -0.00013679 | 0 |  | 0 | 0 |  | -0.0003978 | 0 |  | 0 | 0 |  | -0.00063257 | 0 |  | 0 | 0 |  | -0.00084487 | 0 |  | 0 | 0 | -0.0010378 | 0 |  | 0 | 0 | -0.0012138 | 0 |  | 0 | 0 | -0.0013752 | 0 |  | 0 | 0 | -0.0015235 | 0 |  | 0 | 0 | -0.0016604 | 0 |  | 0 | 0 | -0.0017872 | 0 |  | 0 | 0 | -0.0019048 | 0 |  | 0 | 0 | -0.0020143 | 0 |  | 0 | 0 | -0.0021165 | 0 |  | 0 | 0 | -0.002212 | 0 |  | 0 | 0 | -0.0023016 | 0 |  | 0 | 0 | -0.0023857 | 0 |  | 0 | 0 | -0.0024649 | 0 |  | 0 | 0 | -0.0025395 | 0 |  | 0 | 0 | -0.00261 | 0 |  | 0 | 0 | -0.0026766 | 0 |  | 0 | 0
205 |  | Concrete | 5 | 870.2938 |  |  | 0 | 18 |  |  | -0.00065771 | 0 |  | 0 | 0 |  | -0.00090419 | 0 |  | 0 | 0 |  | -0.0011246 | 0 |  | 0 | 0 |  | -0.0013228 | 0 |  | 0 | 0 |  | -0.0015021 | 0 |  | 0 | 0 | -0.001665 | 0 |  | 0 | 0 | -0.0018137 | 0 |  | 0 | 0 | -0.0019499 | 0 |  | 0 | 0 | -0.0020752 | 0 |  | 0 | 0 | -0.0021908 | 0 |  | 0 | 0 | -0.0022978 | 0 |  | 0 | 0 | -0.0023971 | 0 |  | 0 | 0 | -0.0024896 | 0 |  | 0 | 0 | -0.0025759 | 0 |  | 0 | 0 | -0.0026566 | 0 |  | 0 | 0 | -0.0027322 | 0 |  | 0 | 0 | -0.0028032 | 0 |  | 0 | 0 | -0.0028701 | 0 |  | 0 | 0 | -0.0029331 | 0 |  | 0 | 0 | -0.0029926 | 0 |  | 0 | 0 | -0.0030489 | 0 |  | 0 | 0
206 |  | Concrete | 6 | 870.2938 |  |  | 0 | -18 |  |  | -0.0014705 | 0 |  | 0 | 0 |  | -0.0016716 | 0 |  | 0 | 0 |  | -0.0018514 | 0 |  | 0 | 0 |  | -0.0020131 | 0 |  | 0 | 0 |  | -0.0021593 | 0 |  | 0 | 0 | -0.0022922 | 0 |  | 0 | 0 | -0.0024135 | 0 |  | 0 | 0 | -0.0025246 | 0 |  | 0 | 0 | -0.0026268 | 0 |  | 0 | 0 | -0.0027211 | 0 |  | 0 | 0 | -0.0028084 | 0 |  | 0 | 0 | -0.0028894 | 0 |  | 0 | 0 | -0.0029649 | 0 |  | 0 | 0 | -0.0030352 | 0 |  | 0 | 0 | -0.0031011 | 0 |  | 0 | 0 | -0.0031628 | 0 |  | 0 | 0 | -0.0032207 | 0 |  | 0 | 0 | -0.0032752 | 0 |  | 0 | 0 | -0.0033266 | 0 |  | 0 | 0 | -0.0033752 | 0 |  | 0 | 0 | -0.0034211 | 0 |  | 0 | 0
207 |  | Concrete | 7 | 911.3353 |  |  | 0 | -54 |  |  | -0.0022834 | 0 |  | 0 | 0 |  | -0.002439 | 0 |  | 0 | 0 |  | -0.0025782 | 0 |  | 0 | 0 |  | -0.0027034 | 0 |  | 0 | 0 |  | -0.0028166 | 0 |  | 0 | 0 | -0.0029194 | 0 |  | 0 | 0 | -0.0030133 | 0 |  | 0 | 0 | -0.0030993 | 0 |  | 0 | 0 | -0.0031785 | 0 |  | 0 | 0 | -0.0032515 | 0 |  | 0 | 0 | -0.003319 | 0 |  | 0 | 0 | -0.0033818 | 0 |  | 0 | 0 | -0.0034401 | 0 |  | 0 | 0 | -0.0034946 | 0 |  | 0 | 0 | -0.0035456 | 0 |  | 0 | 0 | -0.0035933 | 0 |  | 0 | 0 | -0.0036382 | 0 |  | 0 | 0 | -0.0036804 | 0 |  | 0 | 0 | -0.0037202 | 0 |  | 0 | 0 | -0.0037578 | 0 |  | 0 | 0 | -0.0037933 | 0 |  | 0 | 0
208 |  | Concrete | 8 | 1015.1241 |  |  | 0 | -90 |  |  | -0.0030962 | 0 |  | 0 | 0 |  | -0.0032064 | 0 |  | 0 | 0 |  | -0.003305 | 0 |  | 0 | 0 |  | -0.0033936 | 0 |  | 0 | 0 |  | -0.0034738 | 0 |  | 0 | 0 | -0.0035467 | 0 |  | 0 | 0 | -0.0036131 | 0 |  | 0 | 0 | -0.0036741 | 0 |  | 0 | 0 | -0.0037301 | 0 |  | 0 | 0 | -0.0037818 | 0 |  | 0 | 0 | -0.0038296 | 0 |  | 0 | 0 | -0.0038741 | 0 |  | 0 | 0 | -0.0039154 | 0 |  | 0 | 0 | -0.003954 | 0 |  | 0 | 0 | -0.0039901 | 0 |  | 0 | 0 | -0.0040239 | 0 |  | 0 | 0 | -0.0040557 | 0 |  | 0 | 0 | -0.0040856 | 0 |  | 0 | 0 | -0.0041138 | 0 |  | 0 | 0 | -0.0041404 | 0 |  | 0 | 0 | -0.0041655 | 0 |  | 0 | 0
209 |  | Concrete | 9 | 1276.6642 |  |  | 0 | -126 |  |  | -0.003909 | 0 |  | 0 | 0 |  | -0.0039738 | 0 |  | 0 | 0 |  | -0.0040318 | 0 |  | 0 | 0 |  | -0.0040839 | 0 |  | 0 | 0 |  | -0.004131 | 0 |  | 0 | 0 | -0.0041739 | 0 |  | 0 | 0 | -0.004213 | 0 |  | 0 | 0 | -0.0042488 | 0 |  | 0 | 0 | -0.0042817 | 0 |  | 0 | 0 | -0.0043121 | 0 |  | 0 | 0 | -0.0043403 | 0 |  | 0 | 0 | -0.0043664 | 0 |  | 0 | 0 | -0.0043907 | 0 |  | 0 | 0 | -0.0044134 | 0 |  | 0 | 0 | -0.0044346 | 0 |  | 0 | 0 | -0.0044545 | 0 |  | 0 | 0 | -0.0044732 | 0 |  | 0 | 0 | -0.0044908 | 0 |  | 0 | 0 | -0.0045073 | 0 |  | 0 | 0 | -0.004523 | 0 |  | 0 | 0 | -0.0045378 | 0 |  | 0 | 0
210 |  | Concrete | 10 | 2486.2281 |  |  | 0 | -162 |  |  | -0.0047218 | 0 |  | 0 | 0 |  | -0.0047412 | 0 |  | 0 | 0 |  | -0.0047586 | 0 |  | 0 | 0 |  | -0.0047742 | 0 |  | 0 | 0 |  | -0.0047883 | 0 |  | 0 | 0 | -0.0048011 | 0 |  | 0 | 0 | -0.0048128 | 0 |  | 0 | 0 | -0.0048235 | 0 |  | 0 | 0 | -0.0048334 | 0 |  | 0 | 0 | -0.0048425 | 0 |  | 0 | 0 | -0.0048509 | 0 |  | 0 | 0 | -0.0048587 | 0 |  | 0 | 0 | -0.004866 | 0 |  | 0 | 0 | -0.0048728 | 0 |  | 0 | 0 | -0.0048791 | 0 |  | 0 | 0 | -0.0048851 | 0 |  | 0 | 0 | -0.0048907 | 0 |  | 0 | 0 | -0.0048959 | 0 |  | 0 | 0 | -0.0049009 | 0 |  | 0 | 0 | -0.0049056 | 0 |  | 0 | 0 | -0.00491 | 0 |  | 0 | 0
412
413
414
415
416
417
418
419
420
421
422
423
424
425
426
427
428
429
430
431
432
433
434
435
[14 empty] | 1 | [5 empty] | 2 | [5 empty] | 3 | [5 empty] | 4 | [5 empty] | 5 |  |  |  |  | 6 |  |  |  |  | 7 |  |  |  |  | 8 |  |  |  |  | 9 |  |  |  |  | 10 |  |  |  |  | 11 |  |  |  |  | 12 |  |  |  |  | 13 |  |  |  |  | 14 |  |  |  |  | 15 |  |  |  |  | 16 |  |  |  |  | 17 |  |  |  |  | 18 |  |  |  |  | 19 |  |  |  |  | 20 |  |  |  |  | 21
|  | SUM |  | 13166.6909 | [9 empty] | 18396.3539 | 2885546.0026 |  |  |  |  | 16886.9602 | 2794055.7074 |  |  |  |  | 14767.0145 | 2558849.3684 |  |  |  |  | 11820.8038 | 2197057.7192 |  |  |  |  | 9163.0321 | 1827045.7754 |  |  |  | 6396.0766 | 1424484.9905 |  |  |  | 3475.8073 | 995363.3825 |  |  |  | 1490.7781 | 679185.9188 |  |  |  | -569.6448 | 350361.1136 |  |  |  | -1958.1197 | 129278.242 |  |  |  | -2054.9399 | 116086.2567 |  |  |  | -2144.8188 | 103840.0504 |  |  |  | -2228.4769 | 92441.4335 |  |  |  | -2306.5385 | 81805.3538 |  |  |  | -2379.547 | 71857.7704 |  |  |  | -2440.3425 | 63052.1987 |  |  |  | -2494.3985 | 54988.544 |  |  |  | -2545.2651 | 47400.6695 |  |  |  | -2593.2164 | 40247.6733 |  |  |  | -2638.496 | 33493.2109 |  |  |  | -2675.6467 | 27717.612
[14 empty] | 2885546.0026 | [5 empty] | 2794055.7074 | [5 empty] | 2558849.3684 | [5 empty] | 2197057.7192 | [5 empty] | 1827045.7754 |  |  |  |  | 1424484.9905 |  |  |  |  | 995363.3825 |  |  |  |  | 679185.9188 |  |  |  |  | 350361.1136 |  |  |  |  | 129278.242 |  |  |  |  | 116086.2567 |  |  |  |  | 103840.0504 |  |  |  |  | 92441.4335 |  |  |  |  | 81805.3538 |  |  |  |  | 71857.7704 |  |  |  |  | 63052.1987 |  |  |  |  | 54988.544 |  |  |  |  | 47400.6695 |  |  |  |  | 40247.6733 |  |  |  |  | 33493.2109 |  |  |  |  | 27717.612
R E B A R D A T A
|  | BAR | DIA | As
|  | # | in | sq in
|  | 3 | 0.375 | 0.11
|  | 4 | 0.5 | 0.2
|  | 5 | 0.625 | 0.31
|  | 6 | 0.75 | 0.44
|  | 7 | 0.875 | 0.6
|  | 8 | 1 | 0.79
|  | 9 | 1.128 | 1
|  | 10 | 1.27 | 1.27
|  | 11 | 1.41 | 1.56
|  | 14 | 1.693 | 2.25
|  | 18 | 2.257 | 4

## COLUMN (hidden)
[5 empty] | PROJECT : | [7 empty] | PAGE :
[5 empty] | CLIENT : | [7 empty] | DESIGN BY :
ENGINEERS, INC. |  |  |  |  | JOB NO. : |  |  | DATE : |  |  |  |  | REVIEW BY :
Pipe Concrete Column Design Based on ACI 350-06 & 318-05
INPUT DATA & DESIGN SUMMARY
|  |  |  | CONCRETE STRENGTH |  |  | fc' | = | 5 | ksi
|  |  |  | REBAR YIELD STRESS |  |  | fy | = | 60 | ksi
|  |  |  | COLUMN OUTSIDE DIAMETER |  |  | D | = | 360 | in
|  |  |  | CONCRETE WEB THICKNESS |  |  | T | = | 12 | in
|  |  |  | FACTORED AXIAL LOAD |  |  | Pu | = | 8042.2573 | k
|  |  |  | FACTORED MAGNIFIED MOMENT |  |  | Mu | = | 113709.6738 | ft-k
|  |  |  | FACTORED SHEAR LOAD |  |  | Vu | = | 1123.8267 | k
|  |  |  | COLUMN VERT. REINFORCEMENT |  |  | 60 | # | 8
|  |  |  | LATERAL REINF. OPTION (0=Spirals, 1=Ties) |  |  |  |  | 1 | Ties
|  |  |  | LATERAL REINFORCEMENT |  | # | 5 | @ | 4 | in o.c.
THE COLUMN DESIGN IS ADEQUATE.
40447.7445
| smax | = | 16 | (ACI 318-05, Section 7.10.5.2) |  |  |  |  | sprovd | = | 4 | in
| smin | = | 1 | [8 empty] | [Satisfactory]
www.Engineering-International.com

## INTERACTION DIAGRAM (hidden)
ACI 350-06 318-05
STRESS STRAIN COMPUTATION AT MAXIMUM LOAD
1ST ESTIMATE | [11 empty] | 2ND ESTIMATE
Axial load |  |  |  | fPn / f | = | 49639.606 | k |  |  |  |  | Axial load |  |  |  | fPn / f | = | 49639.606 | k
Distance to neutral axis |  |  |  | c | = | 360 | in |  |  |  |  | Distance to neutral axis |  |  |  | c | = | 431.6662 | in
Beta factor |  |  |  | b | = | 0.8 | [5 empty] | Beta factor |  |  |  | b | = | 0.8
Compression block |  |  |  | a | = | 288 | in |  |  |  |  | Compression block |  |  |  | a | = | 345.3329 | in
| E = | 29000 | ksi | d | = | 357.375 | in | [5 empty] | E = | 29000 | ksi | d | = | 357.375 | in
| fy = | 60 | ksi | D | = | 360 | in | [5 empty] | fy = | 60 | ksi | D | = | 360 | in
| fc' = | 5 | ksi | D - 2T | = | 336 | in | [5 empty] | fc' = | 5 | ksi | D - 2T | = | 336 | in
STA | A | dist | strain | stress |  | force | arm | moment |  |  |  | STA | A | dist | strain | stress |  | force | arm | moment
|  | to end | [11 empty] | to end
1 | 3.95 | 4.1425 | 0.0029655 | 60 |  | 220.2125 | 175.8575 | 3227.1689 |  |  |  | 1 | 3.95 | 4.1425 | 0.0029712 | 60 |  | 220.2125 | 175.8575 | 3227.1689
2 | 3.95 | 16.1269 | 0.0028656 | 60 |  | 220.2125 | 163.8731 | 3007.2427 |  |  |  | 2 | 3.95 | 16.1269 | 0.0028879 | 60 |  | 220.2125 | 163.8731 | 3007.2427
3 | 3.95 | 39.279 | 0.0026727 | 60 |  | 220.2125 | 140.721 | 2582.3778 |  |  |  | 3 | 3.95 | 39.279 | 0.002727 | 60 |  | 220.2125 | 140.721 | 2582.3778
4 | 3.95 | 72.0209 | 0.0023998 | 60 |  | 220.2125 | 107.9791 | 1981.5282 |  |  |  | 4 | 3.95 | 72.0209 | 0.0024995 | 60 |  | 220.2125 | 107.9791 | 1981.5282 | [10 empty] | f Pn (kips) |  | f Mn (ft-kips)
5 | 3.95 | 112.1215 | 0.0020657 | 59.904 |  | 219.8332 | 67.8785 | 1243.4949 |  |  |  | 5 | 3.95 | 112.1215 | 0.0022208 | 60 |  | 220.2125 | 67.8785 | 1245.6407 | [6 empty] | AT AXIAL LOAD ONLY |  |  |  | 34747.7242 |  | 0
6 | 3.95 | 156.8479 | 0.0016929 | 49.0951 |  | 177.1381 | 23.1521 | 341.7597 |  |  |  | 6 | 3.95 | 156.8479 | 0.0019099 | 55.3881 |  | 201.9957 | 23.1521 | 389.7184 | [6 empty] | AT MAXIMUM LOAD |  |  |  | 34747.7242 |  | 69733.9391
7 | 3.95 | 203.1521 | 0.0013071 | 37.9049 |  | 132.9369 | -23.1521 | -256.4805 |  |  |  | 7 | 3.95 | 203.1521 | 0.0015881 | 46.0558 |  | 165.1329 | -23.1521 | -318.5975 | [6 empty] | AT 0 % TENSION |  |  |  | 28765.2132 |  | 133851.0051
8 | 3.95 | 247.8785 | 0.00093435 | 27.096 |  | 90.2418 | -67.8785 | -510.4565 |  |  |  | 8 | 3.95 | 247.8785 | 0.0012773 | 37.0414 |  | 129.5261 | -67.8785 | -732.6697 | [6 empty] | AT 25 % TENSION |  |  |  | 24488.1609 |  | 175599.1973
9 | 3.95 | 287.9791 | 0.00060017 | 17.4051 |  | 51.9625 | -107.9791 | -467.5717 |  | -0.6 |  | 9 | 3.95 | 287.9791 | 0.0009986 | 28.9594 |  | 97.602 | -107.9791 | -878.2477 | [6 empty] | AT 50 % TENSION |  |  |  | 21919.5032 |  | 191057.9513
10 | 3.95 | 320.721 | 0.00032732 | 9.4924 |  | 20.7075 | -140.721 | -242.8321 |  |  |  | 10 | 3.95 | 320.721 | 0.00077105 | 22.3604 |  | 71.5361 | -140.721 | -838.8858 | [6 empty] | AT e t = 0.002 |  |  |  | 18587.443 |  | 201070.3496
11 | 3.95 | 343.8731 | 0.00013439 | 3.8973 |  | -1.3931 | -163.8731 | 19.0238 |  |  |  | 11 | 3.95 | 343.8731 | 0.00061015 | 17.6942 |  | 53.1047 | -163.8731 | -725.2022 | [6 empty] | AT BALANCED CONDITION |  |  |  | 17229.0065 |  | 188611.1791
12 | 3.95 | 355.8575 | 3.4521e-05 | 1.0011 |  | -12.8332 | -175.8575 | 188.0675 |  |  |  | 12 | 3.95 | 355.8575 | 0.00052686 | 15.2788 |  | 43.5639 | -175.8575 | -638.4194 | [6 empty] | AT e t = 0.005 |  |  |  | 17125.2169 |  | 242597.17
CONC | [5 empty] | 39838.8847 |  | 176515.0168 |  |  |  | CONC | [5 empty] | 46996.0957 |  | 99762.6344 | [6 empty] | AT FLEXURE ONLY |  |  |  | 0 |  | 40447.7445
S | [5 empty] | 41398.3285 |  | 187628.3393 |  |  |  | S | [5 empty] | 48859.6194 |  | 108064.2889
| Ec = | 4030.5087 | ksi |  | eo = | 0.0021089 | [6 empty] | Ec = | 4030.5087 | ksi |  | eo = | 0.0021089
conc sec | thick | to end | q | A | D A | ec | fc | force | arm | moment | q insid | conc sec | thick | to end | q | A | D A | ec | fc | force | arm | moment | q insid
1 | 36 | 36 | 0.6435 | 2486.2281 | 2486.2281 | 0.00285 | 4.25 | 10566.4695 | 162 | 142647.3379 | 0.5411 | 1 | 36 | 36 | 0.6435 | 2486.2281 | 2486.2281 | 0.0028749 | 4.25 | 10566.4695 | 162 | 142647.3379 | 0.5411
2 | 36 | 72 | 0.9273 | 3762.8923 | 1276.6642 | 0.00255 | 4.25 | 5425.8227 | 126 | 56971.1388 | 0.87257 | 2 | 36 | 72 | 0.9273 | 3762.8923 | 1276.6642 | 0.0026247 | 4.25 | 5425.8227 | 126 | 56971.1388 | 0.87257
3 | 36 | 108 | 1.1593 | 4778.0163 | 1015.1241 | 0.00225 | 4.25 | 4314.2773 | 90 | 32357.0795 | 1.1279 | 3 | 36 | 108 | 1.1593 | 4778.0163 | 1015.1241 | 0.0023745 | 4.25 | 4314.2773 | 90 | 32357.0795 | 1.1279
4 | 36 | 144 | 1.3694 | 5689.3517 | 911.3353 | 0.00195 | 4.2259 | 3851.1825 | 54 | 17330.3211 | 1.3548 | 4 | 36 | 144 | 1.3694 | 5689.3517 | 911.3353 | 0.0021243 | 4.25 | 3873.1752 | 54 | 17429.2882 | 1.3548
5 | 36 | 180 | 1.5708 | 6559.6455 | 870.2938 | 0.00165 | 4.0488 | 3523.6022 | 18 | 5285.4033 | 1.5708 | 5 | 36 | 180 | 1.5708 | 6559.6455 | 870.2938 | 0.0018741 | 4.1973 | 3652.9051 | 18 | 5479.3577 | 1.5708
6 | 36 | 216 | 1.7722 | 7429.9392 | 870.2938 | 0.00135 | 3.6996 | 3219.7625 | -18 | -4829.6437 | 1.7868 | 6 | 36 | 216 | 1.7722 | 7429.9392 | 870.2938 | 0.0016239 | 4.0252 | 3503.143 | -18 | -5254.7144 | 1.7868
7 | 36 | 252 | 1.9823 | 8341.2746 | 911.3353 | 0.00105 | 3.1785 | 2896.6776 | -54 | -13035.0491 | 2.0137 | 7 | 36 | 252 | 1.9823 | 8341.2746 | 911.3353 | 0.0013737 | 3.7335 | 3402.4944 | -54 | -15311.2246 | 2.0137
8 | 36 | 288 | 2.2143 | 9356.3986 | 1015.1241 | 0.00075 | 2.4854 | 2522.9519 | -90 | -18922.1392 | 2.269 | 8 | 36 | 288 | 2.2143 | 9356.3986 | 1015.1241 | 0.0011235 | 3.3222 | 3372.422 | -90 | -25293.1652 | 2.269
9 | 36 | 324 | 2.4981 | 10633.0628 | 1276.6642 | 0.00045 | 1.6202 | 2068.4797 | -126 | -21719.0372 | 2.6005 | 9 | 36 | 324 | 2.4981 | 10633.0628 | 1276.6642 | 0.00087336 | 2.7912 | 3563.4185 | -126 | -37415.8941 | 2.6005
10 | 36 | 360 | 3.1416 | 13119.2909 | 2486.2281 | 0.00015 | 0.58308 | 1449.6589 | -162 | -19570.3945 | 3.1416 | 10 | 36 | 360 | 3.1416 | 13119.2909 | 2486.2281 | 0.00062316 | 2.1406 | 5321.9681 | -162 | -71846.5693 | 3.1416
S | 360 |  |  |  | 13119.2909 |  |  | 39838.8847 |  | 176515.0168 |  | S | 360 |  |  |  | 13119.2909 |  |  | 46996.0957 |  | 99762.6344
3RD ITERATION | [11 empty] | 4TH ITERATION | [14 empty] | a = Cbb1 = | 169.205 | in (at balanced strain condition, ACI 10.3.2)
Axial load |  |  |  | fPn / f | = | 49639.606 | k |  |  |  |  | Axial load |  |  |  | fPn / f | = | 49639.606 | k | [7 empty] | f = | 0.7 + ( et - 0.002 ) (200 / 3), for Spiral | [5 empty] | = | 0.65575 | (ACI 318-14 21.2)
Distance to neytral axis |  |  |  | c | = | 439.158 | in |  |  |  |  | Distance to neutral axis |  |  |  | c | = | 442.5506 | in | [8 empty] | 0.65 + ( et - 0.002 ) (250 / 3), for Ties
Beta factor |  |  |  | b | = | 0.8 | [5 empty] | Beta factor |  |  |  | b | = | 0.8 | [8 empty] | where | Cb = d ec / (ec + es) = |  |  |  | 211.5062 | in |  | et = | 0.002069 |  | ec = | 0.003
Compression block |  |  |  | a | = | 351.3264 | in |  |  |  |  | Compression block |  |  |  | a | = | 354.0405 | in | [8 empty] | d = | 357.375 | in, (ACI 7.7.1) |  |  |  |  | b1 = | 0.8 | ( ACI 318-14 22.2.2.4.3 )
| E = | 29000 | ksi | d | = | 357.375 | in | [5 empty] | E = | 29000 | ksi | d | = | 357.375 | in | [7 empty] | f Mn = 0.9 Mn = |  | 40447.7445 | ft-kips @ Pn = 0, (ACI 318-14 21.2.1) ,& et,min = 0.004, (ACI 318-14 7.3.3.1)
| fy = | 60 | ksi | D | = | 360 | in | [5 empty] | fy = | 60 | ksi | D | = | 360 | in
| fc' = | 5 | ksi | D - 2T | = | 336 | in | [5 empty] | fc' = | 5 | ksi | D - 2T | = | 336 | in
STA | A | dist | strain | stress |  | force | arm | moment |  |  |  | STA | A | dist | strain | stress |  | force | arm | moment |  |  |  |  | R E I N F O R C E M E N T
|  | to end | [11 empty] | to end | [9 empty] | SIZE | DIAM. | AREA
1 | 3.95 | 4.1425 | 0.0029717 | 60 |  | 220.2125 | 175.8575 | 3227.1689 |  |  |  | 1 | 3.95 | 4.1425 | 0.0029719 | 60 |  | 220.2125 | 175.8575 | 3227.1689 |  |  |  | # | #REF! | #REF!
2 | 3.95 | 16.1269 | 0.0028898 | 60 |  | 220.2125 | 163.8731 | 3007.2427 |  |  |  | 2 | 3.95 | 16.1269 | 0.0028907 | 60 |  | 220.2125 | 163.8731 | 3007.2427 |  |  |  | 3 | 0.375 | 0.11
3 | 3.95 | 39.279 | 0.0027317 | 60 |  | 220.2125 | 140.721 | 2582.3778 |  |  |  | 3 | 3.95 | 39.279 | 0.0027337 | 60 |  | 220.2125 | 140.721 | 2582.3778 |  |  |  | 4 | 0.5 | 0.2
4 | 3.95 | 72.0209 | 0.002508 | 60 |  | 220.2125 | 107.9791 | 1981.5282 |  |  |  | 4 | 3.95 | 72.0209 | 0.0025118 | 60 |  | 220.2125 | 107.9791 | 1981.5282 |  |  |  | 5 | 0.625 | 0.31
5 | 3.95 | 112.1215 | 0.0022341 | 60 |  | 220.2125 | 67.8785 | 1245.6407 |  |  |  | 5 | 3.95 | 112.1215 | 0.0022399 | 60 |  | 220.2125 | 67.8785 | 1245.6407 |  |  |  | 6 | 0.75 | 0.44
6 | 3.95 | 156.8479 | 0.0019285 | 55.9274 |  | 204.1258 | 23.1521 | 393.8282 |  |  |  | 6 | 3.95 | 156.8479 | 0.0019367 | 56.1656 |  | 205.0668 | 23.1521 | 395.6435 |  |  |  | 7 | 0.875 | 0.6
7 | 3.95 | 203.1521 | 0.0016122 | 46.7543 |  | 167.8919 | -23.1521 | -323.9206 |  |  |  | 7 | 3.95 | 203.1521 | 0.0016229 | 47.0628 |  | 169.1106 | -23.1521 | -326.2719 |  |  |  | 8 | 1 | 0.79
8 | 3.95 | 247.8785 | 0.0013067 | 37.8937 |  | 132.8926 | -67.8785 | -751.7122 |  |  |  | 8 | 3.95 | 247.8785 | 0.0013197 | 38.2701 |  | 134.3796 | -67.8785 | -760.1234 |  |  |  | 9 | 1.128 | 1
9 | 3.95 | 287.9791 | 0.0010327 | 29.9495 |  | 101.5131 | -107.9791 | -913.4405 |  |  |  | 9 | 3.95 | 287.9791 | 0.0010478 | 30.3869 |  | 103.2406 | -107.9791 | -928.9855 |  |  |  | 10 | 1.27 | 1.27
10 | 3.95 | 320.721 | 0.00080907 | 23.4631 |  | 75.8918 | -140.721 | -889.9645 |  |  |  | 10 | 3.95 | 320.721 | 0.00082587 | 23.9502 |  | 77.8158 | -140.721 | -912.5265 |  |  |  | 11 | 1.41 | 1.56
11 | 3.95 | 343.8731 | 0.00065092 | 18.8765 |  | 57.7748 | -163.8731 | -788.9785 |  |  |  | 11 | 3.95 | 343.8731 | 0.00066892 | 19.3988 |  | 59.8377 | -163.8731 | -817.1492 |  |  |  | 14 | 1.693 | 2.25
12 | 3.95 | 355.8575 | 0.00056905 | 16.5024 |  | 48.3968 | -175.8575 | -709.2451 |  |  |  | 12 | 3.95 | 355.8575 | 0.00058768 | 17.0428 |  | 50.5316 | -175.8575 | -740.5295 |  |  |  | 18 | 2.257 | 4
CONC | [5 empty] | 47506.9375 |  | 94194.1016 |  |  |  | CONC | [5 empty] | 47727.5243 |  | 91785.5561
S | [5 empty] | 49396.4868 |  | 102254.6267 |  |  |  | S | [5 empty] | 49628.5694 |  | 99739.5719
| Ec = | 4030.5087 | ksi |  | eo = | 0.0021089 | [6 empty] | Ec = | 4030.5087 | ksi |  | eo = | 0.0021089
conc sec | thick | to end | q | A | D A | ec | fc | force | arm | moment | q insid | conc sec | thick | to end | q | A | D A | ec | fc | force | arm | moment | q insid
1 | 36 | 36 | 0.6435 | 2486.2281 | 2486.2281 | 0.002877 | 4.25 | 10566.4695 | 162 | 142647.3379 | 0.5411 | 1 | 36 | 36 | 0.6435 | 2486.2281 | 2486.2281 | 0.002878 | 4.25 | 10566.4695 | 162 | 142647.3379 | 0.5411
2 | 36 | 72 | 0.9273 | 3762.8923 | 1276.6642 | 0.0026311 | 4.25 | 5425.8227 | 126 | 56971.1388 | 0.87257 | 2 | 36 | 72 | 0.9273 | 3762.8923 | 1276.6642 | 0.0026339 | 4.25 | 5425.8227 | 126 | 56971.1388 | 0.87257
3 | 36 | 108 | 1.1593 | 4778.0163 | 1015.1241 | 0.0023852 | 4.25 | 4314.2773 | 90 | 32357.0795 | 1.1279 | 3 | 36 | 108 | 1.1593 | 4778.0163 | 1015.1241 | 0.0023899 | 4.25 | 4314.2773 | 90 | 32357.0795 | 1.1279
4 | 36 | 144 | 1.3694 | 5689.3517 | 911.3353 | 0.0021393 | 4.25 | 3873.1752 | 54 | 17429.2882 | 1.3548 | 4 | 36 | 144 | 1.3694 | 5689.3517 | 911.3353 | 0.0021459 | 4.25 | 3873.1752 | 54 | 17429.2882 | 1.3548
5 | 36 | 180 | 1.5708 | 6559.6455 | 870.2938 | 0.0018933 | 4.2056 | 3660.0989 | 18 | 5490.1483 | 1.5708 | 5 | 36 | 180 | 1.5708 | 6559.6455 | 870.2938 | 0.0019018 | 4.209 | 3663.081 | 18 | 5494.6215 | 1.5708
6 | 36 | 216 | 1.7722 | 7429.9392 | 870.2938 | 0.0016474 | 4.0465 | 3521.6209 | -18 | -5282.4314 | 1.7868 | 6 | 36 | 216 | 1.7722 | 7429.9392 | 870.2938 | 0.0016578 | 4.0555 | 3529.491 | -18 | -5294.2364 | 1.7868
7 | 36 | 252 | 1.9823 | 8341.2746 | 911.3353 | 0.0014015 | 3.7718 | 3437.3482 | -54 | -15468.0669 | 2.0137 | 7 | 36 | 252 | 1.9823 | 8341.2746 | 911.3353 | 0.0014137 | 3.7882 | 3452.3166 | -54 | -15535.4248 | 2.0137
8 | 36 | 288 | 2.2143 | 9356.3986 | 1015.1241 | 0.0011556 | 3.3815 | 3432.6237 | -90 | -25744.6775 | 2.269 | 8 | 36 | 288 | 2.2143 | 9356.3986 | 1015.1241 | 0.0011697 | 3.4071 | 3458.5823 | -90 | -25939.3673 | 2.269
9 | 36 | 324 | 2.4981 | 10633.0628 | 1276.6642 | 0.00090964 | 2.8756 | 3671.1837 | -126 | -38547.4289 | 2.6005 | 9 | 36 | 324 | 2.4981 | 10633.0628 | 1276.6642 | 0.00092566 | 2.9121 | 3717.7621 | -126 | -39036.5022 | 2.6005
10 | 36 | 360 | 3.1416 | 13119.2909 | 2486.2281 | 0.00066371 | 2.2541 | 5604.3175 | -162 | -75658.2866 | 3.1416 | 10 | 36 | 360 | 3.1416 | 13119.2909 | 2486.2281 | 0.00068162 | 2.3033 | 5726.5466 | -162 | -77308.3791 | 3.1416
S | 360 |  |  |  | 13119.2909 |  |  | 47506.9375 |  | 94194.1016 |  | S | 360 |  |  |  | 13119.2909 |  |  | 47727.5243 |  | 91785.5561
5TH ITERATION | [11 empty] | 6TH ITERATION
Axial load |  |  |  | fPn / f | = | 49639.606 | k |  |  |  |  | Axial load |  |  |  | fPn / f | = | 49639.606 | k
Distance to neutral axis |  |  |  | c | = | 442.712 | in |  |  |  |  | Distance to neutral axis |  |  |  | c | = | 442.7144 | in
Beta factor |  |  |  | b | = | 0.8 | [5 empty] | Beta factor |  |  |  | b | = | 0.8
Compression block |  |  |  | a | = | 354.1696 | in |  |  |  |  | Compression block |  |  |  | a | = | 354.1715 | in
| E = | 29000 | ksi | d | = | 357.375 | in | [5 empty] | E = | 29000 | ksi | d | = | 357.375 | in
| fy = | 60 | ksi | D | = | 360 | in | [5 empty] | fy = | 60 | ksi | D | = | 360 | in
| fc' = | 5 | ksi | D - 2T | = | 336 | in | [5 empty] | fc' = | 5 | ksi | D - 2T | = | 336 | in
STA | A | dist | strain | stress |  | force | arm | moment |  |  |  | STA | A | dist | strain | stress |  | force | arm | moment
|  | to end | [11 empty] | to end
1 | 3.95 | 4.1425 | 0.0029719 | 60 |  | 220.2125 | 175.8575 | 3227.1689 |  |  |  | 1 | 3.95 | 4.1425 | 0.0029719 | 60 |  | 220.2125 | 175.8575 | 3227.1689
2 | 3.95 | 16.1269 | 0.0028907 | 60 |  | 220.2125 | 163.8731 | 3007.2427 |  |  |  | 2 | 3.95 | 16.1269 | 0.0028907 | 60 |  | 220.2125 | 163.8731 | 3007.2427
3 | 3.95 | 39.279 | 0.0027338 | 60 |  | 220.2125 | 140.721 | 2582.3778 |  |  |  | 3 | 3.95 | 39.279 | 0.0027338 | 60 |  | 220.2125 | 140.721 | 2582.3778
4 | 3.95 | 72.0209 | 0.002512 | 60 |  | 220.2125 | 107.9791 | 1981.5282 |  |  |  | 4 | 3.95 | 72.0209 | 0.002512 | 60 |  | 220.2125 | 107.9791 | 1981.5282
5 | 3.95 | 112.1215 | 0.0022402 | 60 |  | 220.2125 | 67.8785 | 1245.6407 |  |  |  | 5 | 3.95 | 112.1215 | 0.0022402 | 60 |  | 220.2125 | 67.8785 | 1245.6407
6 | 3.95 | 156.8479 | 0.0019371 | 56.1769 |  | 205.1111 | 23.1521 | 395.7292 |  |  |  | 6 | 3.95 | 156.8479 | 0.0019371 | 56.177 |  | 205.1118 | 23.1521 | 395.7305
7 | 3.95 | 203.1521 | 0.0016234 | 47.0774 |  | 169.1681 | -23.1521 | -326.3828 |  |  |  | 7 | 3.95 | 203.1521 | 0.0016234 | 47.0776 |  | 169.1689 | -23.1521 | -326.3845
8 | 3.95 | 247.8785 | 0.0013203 | 38.2879 |  | 134.4497 | -67.8785 | -760.5202 |  |  |  | 8 | 3.95 | 247.8785 | 0.0013203 | 38.2882 |  | 134.4508 | -67.8785 | -760.5263
9 | 3.95 | 287.9791 | 0.0010485 | 30.4075 |  | 103.3221 | -107.9791 | -929.7188 |  |  |  | 9 | 3.95 | 287.9791 | 0.0010485 | 30.4078 |  | 103.3234 | -107.9791 | -929.7299
10 | 3.95 | 320.721 | 0.00082666 | 23.9732 |  | 77.9065 | -140.721 | -913.5908 |  |  |  | 10 | 3.95 | 320.721 | 0.00082667 | 23.9735 |  | 77.9079 | -140.721 | -913.607
11 | 3.95 | 343.8731 | 0.00066977 | 19.4234 |  | 59.935 | -163.8731 | -818.4781 |  |  |  | 11 | 3.95 | 343.8731 | 0.00066979 | 19.4238 |  | 59.9365 | -163.8731 | -818.4982
12 | 3.95 | 355.8575 | 0.00058856 | 17.0683 |  | 50.6323 | -175.8575 | -742.0053 |  |  |  | 12 | 3.95 | 355.8575 | 0.00058858 | 17.0687 |  | 50.6338 | -175.8575 | -742.0277
CONC | [5 empty] | 47737.8535 |  | 91672.712 |  |  |  | CONC | [5 empty] | 47738.0102 |  | 91670.999
S | [5 empty] | 49639.4408 |  | 99621.7035 |  |  |  | S | [5 empty] | 49639.6058 |  | 99619.9143
| Ec = | 4030.5087 | ksi |  | eo = | 0.0021089 | [6 empty] | Ec = | 4030.5087 | ksi |  | eo = | 0.0021089
conc sec | thick | to end | q | A | D A | ec | fc | force | arm | moment | q insid | conc sec | thick | to end | q | A | D A | ec | fc | force | arm | moment | q insid
1 | 36 | 36 | 0.6435 | 2486.2281 | 2486.2281 | 0.002878 | 4.25 | 10566.4695 | 162 | 142647.3379 | 0.5411 | 1 | 36 | 36 | 0.6435 | 2486.2281 | 2486.2281 | 0.002878 | 4.25 | 10566.4695 | 162 | 142647.3379 | 0.5411
2 | 36 | 72 | 0.9273 | 3762.8923 | 1276.6642 | 0.0026341 | 4.25 | 5425.8227 | 126 | 56971.1388 | 0.87257 | 2 | 36 | 72 | 0.9273 | 3762.8923 | 1276.6642 | 0.0026341 | 4.25 | 5425.8227 | 126 | 56971.1388 | 0.87257
3 | 36 | 108 | 1.1593 | 4778.0163 | 1015.1241 | 0.0023901 | 4.25 | 4314.2773 | 90 | 32357.0795 | 1.1279 | 3 | 36 | 108 | 1.1593 | 4778.0163 | 1015.1241 | 0.0023901 | 4.25 | 4314.2773 | 90 | 32357.0795 | 1.1279
4 | 36 | 144 | 1.3694 | 5689.3517 | 911.3353 | 0.0021462 | 4.25 | 3873.1752 | 54 | 17429.2882 | 1.3548 | 4 | 36 | 144 | 1.3694 | 5689.3517 | 911.3353 | 0.0021462 | 4.25 | 3873.1752 | 54 | 17429.2882 | 1.3548
5 | 36 | 180 | 1.5708 | 6559.6455 | 870.2938 | 0.0019022 | 4.2092 | 3663.2187 | 18 | 5494.8281 | 1.5708 | 5 | 36 | 180 | 1.5708 | 6559.6455 | 870.2938 | 0.0019022 | 4.2092 | 3663.2208 | 18 | 5494.8313 | 1.5708
6 | 36 | 216 | 1.7722 | 7429.9392 | 870.2938 | 0.0016583 | 4.0559 | 3529.8578 | -18 | -5294.7867 | 1.7868 | 6 | 36 | 216 | 1.7722 | 7429.9392 | 870.2938 | 0.0016583 | 4.0559 | 3529.8634 | -18 | -5294.795 | 1.7868
7 | 36 | 252 | 1.9823 | 8341.2746 | 911.3353 | 0.0014143 | 3.789 | 3453.0163 | -54 | -15538.5732 | 2.0137 | 7 | 36 | 252 | 1.9823 | 8341.2746 | 911.3353 | 0.0014143 | 3.789 | 3453.0269 | -54 | -15538.621 | 2.0137
8 | 36 | 288 | 2.2143 | 9356.3986 | 1015.1241 | 0.0011704 | 3.4083 | 3459.7973 | -90 | -25948.4795 | 2.269 | 8 | 36 | 288 | 2.2143 | 9356.3986 | 1015.1241 | 0.0011704 | 3.4083 | 3459.8157 | -90 | -25948.6178 | 2.269
9 | 36 | 324 | 2.4981 | 10633.0628 | 1276.6642 | 0.00092642 | 2.9138 | 3719.9439 | -126 | -39059.4107 | 2.6005 | 9 | 36 | 324 | 2.4981 | 10633.0628 | 1276.6642 | 0.00092643 | 2.9138 | 3719.977 | -126 | -39059.7585 | 2.6005
10 | 36 | 360 | 3.1416 | 13119.2909 | 2486.2281 | 0.00068247 | 2.3056 | 5732.2748 | -162 | -77385.7104 | 3.1416 | 10 | 36 | 360 | 3.1416 | 13119.2909 | 2486.2281 | 0.00068248 | 2.3056 | 5732.3618 | -162 | -77386.8843 | 3.1416
S | 360 |  |  |  | 13119.2909 |  |  | 47737.8535 |  | 91672.712 |  | S | 360 |  |  |  | 13119.2909 |  |  | 47738.0102 |  | 91670.999
7TH ITERATION | [11 empty] | 8TH ITERATION
Axial load |  |  |  | fPn / f | = | 49639.606 | k |  |  |  |  | Axial load |  |  |  | fPn / f | = | 49639.606 | k
Distance to neutral axis |  |  |  | c | = | 442.7144 | in |  |  |  |  | Distance to neutral axis |  |  |  | c | = | 442.7144 | in
Beta factor |  |  |  | b | = | 0.8 | [5 empty] | Beta factor |  |  |  | b | = | 0.8
Compression block |  |  |  | a | = | 354.1716 | in |  |  |  |  | Compression block |  |  |  | a | = | 354.1716 | in
| E = | 29000 | ksi | d | = | 357.375 | in | [5 empty] | E = | 29000 | ksi | d | = | 357.375 | in
| fy = | 60 | ksi | D | = | 360 | in | [5 empty] | fy = | 60 | ksi | D | = | 360 | in
| fc' = | 5 | ksi | D - 2T | = | 336 | in | [5 empty] | fc' = | 5 | ksi | D - 2T | = | 336 | in
STA | A | dist | strain | stress |  | force | arm | moment |  |  |  | STA | A | dist | strain | stress |  | force | arm | moment
|  | to end | [11 empty] | to end
1 | 3.95 | 4.1425 | 0.0029719 | 60 |  | 220.2125 | 175.8575 | 3227.1689 |  |  |  | 1 | 3.95 | 4.1425 | 0.0029719 | 60 |  | 220.2125 | 175.8575 | 3227.1689
2 | 3.95 | 16.1269 | 0.0028907 | 60 |  | 220.2125 | 163.8731 | 3007.2427 |  |  |  | 2 | 3.95 | 16.1269 | 0.0028907 | 60 |  | 220.2125 | 163.8731 | 3007.2427
3 | 3.95 | 39.279 | 0.0027338 | 60 |  | 220.2125 | 140.721 | 2582.3778 |  |  |  | 3 | 3.95 | 39.279 | 0.0027338 | 60 |  | 220.2125 | 140.721 | 2582.3778
4 | 3.95 | 72.0209 | 0.002512 | 60 |  | 220.2125 | 107.9791 | 1981.5282 |  |  |  | 4 | 3.95 | 72.0209 | 0.002512 | 60 |  | 220.2125 | 107.9791 | 1981.5282
5 | 3.95 | 112.1215 | 0.0022402 | 60 |  | 220.2125 | 67.8785 | 1245.6407 |  |  |  | 5 | 3.95 | 112.1215 | 0.0022402 | 60 |  | 220.2125 | 67.8785 | 1245.6407
6 | 3.95 | 156.8479 | 0.0019371 | 56.177 |  | 205.1118 | 23.1521 | 395.7305 |  |  |  | 6 | 3.95 | 156.8479 | 0.0019371 | 56.177 |  | 205.1118 | 23.1521 | 395.7305
7 | 3.95 | 203.1521 | 0.0016234 | 47.0776 |  | 169.1689 | -23.1521 | -326.3845 |  |  |  | 7 | 3.95 | 203.1521 | 0.0016234 | 47.0776 |  | 169.1689 | -23.1521 | -326.3845
8 | 3.95 | 247.8785 | 0.0013203 | 38.2882 |  | 134.4508 | -67.8785 | -760.5263 |  |  |  | 8 | 3.95 | 247.8785 | 0.0013203 | 38.2882 |  | 134.4508 | -67.8785 | -760.5263
9 | 3.95 | 287.9791 | 0.0010485 | 30.4078 |  | 103.3234 | -107.9791 | -929.73 |  |  |  | 9 | 3.95 | 287.9791 | 0.0010485 | 30.4078 |  | 103.3234 | -107.9791 | -929.73
10 | 3.95 | 320.721 | 0.00082667 | 23.9735 |  | 77.9079 | -140.721 | -913.607 |  |  |  | 10 | 3.95 | 320.721 | 0.00082667 | 23.9735 |  | 77.9079 | -140.721 | -913.607
11 | 3.95 | 343.8731 | 0.00066979 | 19.4238 |  | 59.9365 | -163.8731 | -818.4983 |  |  |  | 11 | 3.95 | 343.8731 | 0.00066979 | 19.4238 |  | 59.9365 | -163.8731 | -818.4983
12 | 3.95 | 355.8575 | 0.00058858 | 17.0687 |  | 50.6338 | -175.8575 | -742.0277 |  |  |  | 12 | 3.95 | 355.8575 | 0.00058858 | 17.0687 |  | 50.6338 | -175.8575 | -742.0277
CONC | [5 empty] | 47738.0103 |  | 91670.9979 |  |  |  | CONC | [5 empty] | 47738.0103 |  | 91670.9979
S | [5 empty] | 49639.606 |  | 99619.913 |  |  |  | S | [5 empty] | 49639.606 |  | 99619.913
| Ec = | 4030.5087 | ksi |  | eo = | 0.0021089 | [6 empty] | Ec = | 4030.5087 | ksi |  | eo = | 0.0021089
conc sec | thick | to end | q | A | D A | ec | fc | force | arm | moment | q insid | conc sec | thick | to end | q | A | D A | ec | fc | force | arm | moment | q insid
1 | 36 | 36 | 0.6435 | 2486.2281 | 2486.2281 | 0.002878 | 4.25 | 10566.4695 | 162 | 142647.3379 | 0.5411 | 1 | 36 | 36 | 0.6435 | 2486.2281 | 2486.2281 | 0.002878 | 4.25 | 10566.4695 | 162 | 142647.3379 | 0.5411
2 | 36 | 72 | 0.9273 | 3762.8923 | 1276.6642 | 0.0026341 | 4.25 | 5425.8227 | 126 | 56971.1388 | 0.87257 | 2 | 36 | 72 | 0.9273 | 3762.8923 | 1276.6642 | 0.0026341 | 4.25 | 5425.8227 | 126 | 56971.1388 | 0.87257
3 | 36 | 108 | 1.1593 | 4778.0163 | 1015.1241 | 0.0023901 | 4.25 | 4314.2773 | 90 | 32357.0795 | 1.1279 | 3 | 36 | 108 | 1.1593 | 4778.0163 | 1015.1241 | 0.0023901 | 4.25 | 4314.2773 | 90 | 32357.0795 | 1.1279
4 | 36 | 144 | 1.3694 | 5689.3517 | 911.3353 | 0.0021462 | 4.25 | 3873.1752 | 54 | 17429.2882 | 1.3548 | 4 | 36 | 144 | 1.3694 | 5689.3517 | 911.3353 | 0.0021462 | 4.25 | 3873.1752 | 54 | 17429.2882 | 1.3548
5 | 36 | 180 | 1.5708 | 6559.6455 | 870.2938 | 0.0019022 | 4.2092 | 3663.2208 | 18 | 5494.8313 | 1.5708 | 5 | 36 | 180 | 1.5708 | 6559.6455 | 870.2938 | 0.0019022 | 4.2092 | 3663.2208 | 18 | 5494.8313 | 1.5708
6 | 36 | 216 | 1.7722 | 7429.9392 | 870.2938 | 0.0016583 | 4.0559 | 3529.8634 | -18 | -5294.7951 | 1.7868 | 6 | 36 | 216 | 1.7722 | 7429.9392 | 870.2938 | 0.0016583 | 4.0559 | 3529.8634 | -18 | -5294.7951 | 1.7868
7 | 36 | 252 | 1.9823 | 8341.2746 | 911.3353 | 0.0014143 | 3.789 | 3453.0269 | -54 | -15538.621 | 2.0137 | 7 | 36 | 252 | 1.9823 | 8341.2746 | 911.3353 | 0.0014143 | 3.789 | 3453.0269 | -54 | -15538.621 | 2.0137
8 | 36 | 288 | 2.2143 | 9356.3986 | 1015.1241 | 0.0011704 | 3.4083 | 3459.8157 | -90 | -25948.6179 | 2.269 | 8 | 36 | 288 | 2.2143 | 9356.3986 | 1015.1241 | 0.0011704 | 3.4083 | 3459.8157 | -90 | -25948.6179 | 2.269
9 | 36 | 324 | 2.4981 | 10633.0628 | 1276.6642 | 0.00092643 | 2.9138 | 3719.977 | -126 | -39059.7587 | 2.6005 | 9 | 36 | 324 | 2.4981 | 10633.0628 | 1276.6642 | 0.00092643 | 2.9138 | 3719.977 | -126 | -39059.7587 | 2.6005
10 | 36 | 360 | 3.1416 | 13119.2909 | 2486.2281 | 0.00068248 | 2.3056 | 5732.3619 | -162 | -77386.8851 | 3.1416 | 10 | 36 | 360 | 3.1416 | 13119.2909 | 2486.2281 | 0.00068248 | 2.3056 | 5732.3619 | -162 | -77386.8851 | 3.1416
S | 360 |  |  |  | 13119.2909 |  |  | 47738.0103 |  | 91670.9979 |  | S | 360 |  |  |  | 13119.2909 |  |  | 47738.0103 |  | 91670.9979
STRESS-STRAIN COMPUTATIONS AT POINT OF 0% TENSION | [11 empty] | STRESS-STRAIN COMPUTATIONS AT POINT OF 25% TENSION
Stress at last row of bars |  |  |  | fs | = | 0 | ksi |  |  |  |  | Stress at last row of bars |  |  |  | fs | = | 15 | ksi
Distance to neutral axis |  |  |  | c | = | 357.375 | in |  |  |  |  | Distance to neutral axis |  |  |  | c | = | 304.8199 | in
Beta factor |  |  |  | b | = | 0.8 | [5 empty] | Beta factor |  |  |  | b | = | 0.8
Compression block |  |  |  | a | = | 285.9 | in |  |  |  |  | Compression block |  |  |  | a | = | 243.8559 | in
| E = | 29000 | ksi | d | = | 357.375 | in | [5 empty] | E = | 29000 | ksi | d | = | 357.375 | in
| fy = | 60 | ksi | D | = | 360 | in | [5 empty] | fy = | 60 | ksi | D | = | 360 | in
| fc' = | 5 | ksi | D - 2T | = | 336 | in | [5 empty] | fc' = | 5 | ksi | D - 2T | = | 336 | in
STA | A | dist | strain | stress |  | force | arm | moment |  |  |  | STA | A | dist | strain | stress |  | force | arm | moment
|  | to end | [11 empty] | to end
1 | 3.95 | 4.1425 | 0.0029652 | 60 |  | 220.2125 | 175.8575 | 3227.1689 |  |  |  | 1 | 3.95 | 4.1425 | 0.0029592 | 60 |  | 220.2125 | 175.8575 | 3227.1689
2 | 3.95 | 16.1269 | 0.0028646 | 60 |  | 220.2125 | 163.8731 | 3007.2427 |  |  |  | 2 | 3.95 | 16.1269 | 0.0028413 | 60 |  | 220.2125 | 163.8731 | 3007.2427
3 | 3.95 | 39.279 | 0.0026703 | 60 |  | 220.2125 | 140.721 | 2582.3778 |  |  |  | 3 | 3.95 | 39.279 | 0.0026134 | 60 |  | 220.2125 | 140.721 | 2582.3778
4 | 3.95 | 72.0209 | 0.0023954 | 60 |  | 220.2125 | 107.9791 | 1981.5282 |  |  |  | 4 | 3.95 | 72.0209 | 0.0022912 | 60 |  | 220.2125 | 107.9791 | 1981.5282
5 | 3.95 | 112.1215 | 0.0020588 | 59.7049 |  | 219.047 | 67.8785 | 1239.048 |  |  |  | 5 | 3.95 | 112.1215 | 0.0018965 | 54.9989 |  | 200.4581 | 67.8785 | 1133.8993
6 | 3.95 | 156.8479 | 0.0016833 | 48.8167 |  | 176.0383 | 23.1521 | 339.6378 |  |  |  | 6 | 3.95 | 156.8479 | 0.0014563 | 42.2333 |  | 150.0342 | 23.1521 | 289.467
7 | 3.95 | 203.1521 | 0.0012946 | 37.5443 |  | 131.5125 | -23.1521 | -253.7323 |  |  |  | 7 | 3.95 | 203.1521 | 0.0010006 | 29.0175 |  | 97.8314 | -23.1521 | -188.7501
8 | 3.95 | 247.8785 | 0.00091917 | 26.656 |  | 88.5038 | -67.8785 | -500.6253 |  |  |  | 8 | 3.95 | 247.8785 | 0.00056041 | 16.2519 |  | 47.4075 | -67.8785 | -268.1623
9 | 3.95 | 287.9791 | 0.00058255 | 16.8939 |  | 49.9433 | -107.9791 | -449.4024 |  |  |  | 9 | 3.95 | 287.9791 | 0.00016575 | 4.8066 |  | 2.1986 | -107.9791 | -19.7835
10 | 3.95 | 320.721 | 0.00030769 | 8.9231 |  | 18.4588 | -140.721 | -216.4613 |  |  |  | 10 | 3.95 | 320.721 | -0.0001565 | -4.5384 |  | -17.9268 | -140.721 | 210.2232
11 | 3.95 | 343.8731 | 0.00011334 | 3.2869 |  | -3.8042 | -163.8731 | 51.9501 |  |  |  | 11 | 3.95 | 343.8731 | -0.00038436 | -11.1464 |  | -44.0282 | -163.8731 | 601.2528
12 | 3.95 | 355.8575 | 1.2738e-05 | 0.36942 |  | -15.3283 | -175.8575 | 224.6332 |  |  |  | 12 | 3.95 | 355.8575 | -0.00050231 | -14.5669 |  | -57.5392 | -175.8575 | 843.2255
CONC | [5 empty] | 39547.9405 |  | 179982.356 |  |  |  | CONC | [5 empty] | 33723.8014 |  | 237456.3066
S | [5 empty] | 41093.1617 |  | 191215.7215 |  |  |  | S | [5 empty] | 34983.087 |  | 250855.9961
| Ec = | 4030.5087 | ksi |  | eo = | 0.0021089 | [6 empty] | Ec = | 4030.5087 | ksi |  | eo = | 0.0021089
conc sec | thick | to end | q | A | D A | ec | fc | force | arm | moment | q insid | conc sec | thick | to end | q | A | D A | ec | fc | force | arm | moment | q insid
1 | 35.7375 | 35.7375 | 0.64107 | 2474.9352 | 2474.9352 | 0.00285 | 4.25 | 10518.4744 | 162.2625 | 142229.4963 | 0.53806 | 1 | 30.482 | 30.482 | 0.59051 | 2238.1099 | 2238.1099 | 0.00285 | 4.25 | 9511.9669 | 167.518 | 132785.4839 | 0.47348
2 | 35.7375 | 71.475 | 0.92364 | 3746.7875 | 1271.8524 | 0.00255 | 4.25 | 5405.3725 | 126.525 | 56992.8965 | 0.86849 | 2 | 30.482 | 60.964 | 0.84823 | 3412.8043 | 1174.6945 | 0.00255 | 4.25 | 4992.4515 | 137.036 | 57012.1445 | 0.78336
3 | 35.7375 | 107.2125 | 1.1545 | 4757.2289 | 1010.4413 | 0.00225 | 4.25 | 4294.3757 | 90.7875 | 32489.6359 | 1.1227 | 3 | 30.482 | 91.446 | 1.0564 | 4329.7289 | 916.9246 | 0.00225 | 4.25 | 3896.9295 | 106.554 | 34602.7996 | 1.0156
4 | 35.7375 | 142.95 | 1.3635 | 5663.5766 | 906.3478 | 0.00195 | 4.2259 | 3830.1058 | 55.05 | 17570.6102 | 1.3484 | 4 | 30.482 | 121.9279 | 1.2423 | 5138.6153 | 808.8864 | 0.00195 | 4.2259 | 3418.2467 | 76.0721 | 21669.4221 | 1.2178
5 | 35.7375 | 178.6875 | 1.5635 | 6528.1452 | 864.5685 | 0.00165 | 4.0488 | 3500.4221 | 19.3125 | 5633.4918 | 1.563 | 5 | 30.482 | 152.4099 | 1.4169 | 5894.6737 | 756.0584 | 0.00165 | 4.0488 | 3061.0916 | 45.5901 | 11629.6159 | 1.4058
6 | 35.7375 | 214.425 | 1.7632 | 7391.3394 | 863.1943 | 0.00135 | 3.6996 | 3193.4969 | -16.425 | -4371.0989 | 1.7772 | 6 | 30.482 | 182.8919 | 1.5869 | 6629.0545 | 734.3809 | 0.00135 | 3.6996 | 2716.9354 | 15.1081 | 3420.6417 | 1.588
7 | 35.7375 | 250.1625 | 1.9712 | 8292.9518 | 901.6124 | 0.00105 | 3.1785 | 2865.7733 | -52.1625 | -12457.1582 | 2.0016 | 7 | 30.482 | 213.3739 | 1.7573 | 7365.6194 | 736.5649 | 0.00105 | 3.1785 | 2341.1701 | -15.3739 | -2999.409 | 1.7708
8 | 35.7375 | 285.9 | 2.1998 | 9292.4648 | 999.513 | 0.00075 | 2.4854 | 2484.1526 | -87.9 | -18196.4181 | 2.2528 | 8 | 30.482 | 243.8559 | 1.9334 | 8128.907 | 763.2876 | 0.00075 | 2.4854 | 1897.0468 | -45.8559 | -7249.2295 | 1.9607
9 | 35.7375 | 321.6375 | 2.4765 | 10533.4039 | 1240.9391 | 0.00045 | 1.6202 | 2010.5972 | -123.6375 | -20715.4341 | 2.5738 | 9 | 30.482 | 274.3379 | 2.1225 | 8952.7974 | 823.8904 | 0.00045 | 1.6202 | 1334.8856 | -76.3379 | -8491.86 | 2.167
10 | 35.7375 | 357.375 | 2.9706 | 13011.9336 | 2478.5297 | 0.00015 | 0.58308 | 1445.1701 | -159.375 | -19193.6655 | 3.1416 | 10 | 30.482 | 304.8199 | 2.3371 | 9901.349 | 948.5516 | 0.00015 | 0.58308 | 553.0773 | -106.8199 | -4923.3026 | 2.4083
S | 357.375 |  |  |  | 13011.9336 |  |  | 39547.9405 |  | 179982.356 |  | S | 304.8199 |  |  |  | 9901.349 |  |  | 33723.8014 |  | 237456.3066
STRESS-STRAIN COMPUTATIONS AT POINT OF 50% TENSION | [11 empty] | STRESS-STRAIN COMPUTATIONS AT POINT OF et = 0.002
Stress at last row of bars |  |  |  | fs | = | 30 | ksi |  |  |  |  | Stress at last row of bars |  |  |  | fs | = | 58 | ksi
Distance to neutral axis |  |  |  | c | = | 265.7404 | in |  |  |  |  | Distance to neutral axis |  |  |  | c | = | 214.425 | in
Beta factor |  |  |  | b | = | 0.8 | [5 empty] | Beta factor |  |  |  | b | = | 0.8
Compression block |  |  |  | a | = | 212.5923 | in |  |  |  |  | Compression block |  |  |  | a | = | 171.54 | in
| E = | 29000 | ksi | d | = | 357.375 | in | [5 empty] | E = | 29000 | ksi | d | = | 357.375 | in
| fy = | 60 | ksi | D | = | 360 | in | [5 empty] | fy = | 60 | ksi | D | = | 360 | in
| fc' = | 5 | ksi | D - 2T | = | 336 | in | [5 empty] | fc' = | 5 | ksi | D - 2T | = | 336 | in
STA | A | dist | strain | stress |  | force | arm | moment |  |  |  | STA | A | dist | strain | stress |  | force | arm | moment
|  | to end | [11 empty] | to end
1 | 3.95 | 4.1425 | 0.0029532 | 60 |  | 220.2125 | 175.8575 | 3227.1689 |  |  |  | 1 | 3.95 | 4.1425 | 0.002942 | 60 |  | 220.2125 | 175.8575 | 3227.1689
2 | 3.95 | 16.1269 | 0.0028179 | 60 |  | 220.2125 | 163.8731 | 3007.2427 |  |  |  | 2 | 3.95 | 16.1269 | 0.0027744 | 60 |  | 220.2125 | 163.8731 | 3007.2427
3 | 3.95 | 39.279 | 0.0025566 | 60 |  | 220.2125 | 140.721 | 2582.3778 |  |  |  | 3 | 3.95 | 39.279 | 0.0024505 | 60 |  | 220.2125 | 140.721 | 2582.3778
4 | 3.95 | 72.0209 | 0.0021869 | 60 |  | 220.2125 | 107.9791 | 1981.5282 |  |  |  | 4 | 3.95 | 72.0209 | 0.0019924 | 57.7785 |  | 211.4375 | 107.9791 | 1902.5689
5 | 3.95 | 112.1215 | 0.0017342 | 50.2928 |  | 181.8692 | 67.8785 | 1028.7506 |  |  |  | 5 | 3.95 | 112.1215 | 0.0014313 | 41.5082 |  | 147.17 | 67.8785 | 832.473
6 | 3.95 | 156.8479 | 0.0012293 | 35.65 |  | 124.03 | 23.1521 | 239.2961 |  |  |  | 6 | 3.95 | 156.8479 | 0.00080556 | 23.3611 |  | 75.4889 | 23.1521 | 145.6438
7 | 3.95 | 203.1521 | 0.00070657 | 20.4906 |  | 64.1504 | -23.1521 | -123.768 |  |  |  | 7 | 3.95 | 203.1521 | 0.00015772 | 4.5738 |  | 1.2791 | -23.1521 | -2.4679
8 | 3.95 | 247.8785 | 0.00020165 | 5.8478 |  | 6.3112 | -67.8785 | -35.6993 |  |  |  | 8 | 3.95 | 247.8785 | -0.00046804 | -13.5733 |  | -53.6145 | -67.8785 | 303.2725
9 | 3.95 | 287.9791 | -0.00025106 | -7.2807 |  | -28.7586 | -107.9791 | 258.7772 |  |  |  | 9 | 3.95 | 287.9791 | -0.0010291 | -29.8435 |  | -117.882 | -107.9791 | 1060.7325
10 | 3.95 | 320.721 | -0.00062069 | -18 |  | -71.0999 | -140.721 | 833.7706 |  |  |  | 10 | 3.95 | 320.721 | -0.0014872 | -43.1282 |  | -170.3562 | -140.721 | 1997.7258
11 | 3.95 | 343.8731 | -0.00088206 | -25.5797 |  | -101.0397 | -163.8731 | 1379.8072 |  |  |  | 11 | 3.95 | 343.8731 | -0.0018111 | -52.5218 |  | -207.4611 | -163.8731 | 2833.1086
12 | 3.95 | 355.8575 | -0.0010174 | -29.5032 |  | -116.5376 | -175.8575 | 1707.8352 |  |  |  | 12 | 3.95 | 355.8575 | -0.0019788 | -57.3843 |  | -226.668 | -175.8575 | 3321.7732
CONC | [5 empty] | 30373.8009 |  | 256852.8432 |  |  |  | CONC | [5 empty] | 26233.4587 |  | 266031.737
S | [5 empty] | 31313.5759 |  | 272939.9304 |  |  |  | S | [5 empty] | 26553.4899 |  | 287243.3566
| Ec = | 4030.5087 | ksi |  | eo = | 0.0021089 | [6 empty] | Ec = | 4030.5087 | ksi |  | eo = | 0.0021089
conc sec | thick | to end | q | A | D A | ec | fc | force | arm | moment | q insid | conc sec | thick | to end | q | A | D A | ec | fc | force | arm | moment | q insid
1 | 26.574 | 26.574 | 0.5503 | 2045.8199 | 2045.8199 | 0.00285 | 4.25 | 8694.7344 | 171.426 | 124208.6008 | 0.41961 | 1 | 21.4425 | 21.4425 | 0.49309 | 1763.3889 | 1763.3889 | 0.00285 | 4.25 | 7494.4027 | 176.5575 | 110266.0832 | 0.33687
2 | 26.574 | 53.1481 | 0.78875 | 3147.2262 | 1101.4063 | 0.00255 | 4.25 | 4680.977 | 144.8519 | 56504.043 | 0.71503 | 2 | 21.4425 | 42.885 | 0.70479 | 2767.8367 | 1004.4478 | 0.00255 | 4.25 | 4268.9033 | 155.115 | 55180.9118 | 0.61606
3 | 26.574 | 79.7221 | 0.97991 | 3994.431 | 847.2048 | 0.00225 | 4.25 | 3600.6203 | 118.2779 | 35489.4798 | 0.93117 | 3 | 21.4425 | 64.3275 | 0.87288 | 3522.251 | 754.4143 | 0.00225 | 4.25 | 3206.2609 | 133.6725 | 35715.7427 | 0.81134
4 | 26.574 | 106.2962 | 1.1489 | 4732.9799 | 738.5489 | 0.00195 | 4.2259 | 3121.01 | 91.7038 | 23850.7182 | 1.1166 | 4 | 21.4425 | 85.77 | 1.0198 | 4169.5748 | 647.3237 | 0.00195 | 4.2259 | 2735.5045 | 112.23 | 25583.8054 | 0.97533
5 | 26.574 | 132.8702 | 1.3059 | 5414.2032 | 681.2232 | 0.00165 | 4.0488 | 2758.1028 | 65.1298 | 14969.5588 | 1.2864 | 5 | 21.4425 | 107.2125 | 1.1545 | 4757.2289 | 587.6541 | 0.00165 | 4.0488 | 2379.2646 | 90.7875 | 18000.6235 | 1.1227
6 | 26.574 | 159.4442 | 1.4563 | 6065.1508 | 650.9476 | 0.00135 | 3.6996 | 2408.2636 | 38.5558 | 7737.7045 | 1.4481 | 6 | 21.4425 | 128.655 | 1.2815 | 5308.718 | 551.4892 | 0.00135 | 3.6996 | 2040.3043 | 69.345 | 11790.4086 | 1.2602
7 | 26.574 | 186.0183 | 1.6042 | 6704.1128 | 638.962 | 0.00105 | 3.1785 | 2030.9394 | 11.9817 | 2027.8474 | 1.6066 | 7 | 21.4425 | 150.0975 | 1.4039 | 5838.4008 | 529.6827 | 0.00105 | 3.1785 | 1683.5955 | 47.9025 | 6720.7029 | 1.3919
8 | 26.574 | 212.5923 | 1.7529 | 7346.5145 | 642.4017 | 0.00075 | 2.4854 | 1596.6015 | -14.5923 | -1941.5083 | 1.766 | 8 | 21.4425 | 171.54 | 1.5238 | 6356.5253 | 518.1245 | 0.00075 | 2.4854 | 1287.7276 | 26.46 | 2839.4393 | 1.5204
9 | 26.574 | 239.1663 | 1.9057 | 8008.5716 | 662.0571 | 0.00045 | 1.6202 | 1072.6797 | -41.1663 | -3679.8585 | 1.9307 | 9 | 21.4425 | 192.9825 | 1.643 | 6871.5156 | 514.9903 | 0.00045 | 1.6202 | 834.3988 | 5.0175 | 348.883 | 1.6482
10 | 26.574 | 265.7404 | 2.0673 | 8711.5205 | 702.9489 | 0.00015 | 0.58308 | 409.8723 | -67.7404 | -2313.7424 | 2.1064 | 10 | 21.4425 | 214.425 | 1.7632 | 7391.3394 | 519.8238 | 0.00015 | 0.58308 | 303.0965 | -16.425 | -414.8634 | 1.7772
S | 265.7404 |  |  |  | 8711.5205 |  |  | 30373.8009 |  | 256852.8432 |  | S | 214.425 |  |  |  | 7391.3394 |  |  | 26233.4587 |  | 266031.737
STRESS-STRAIN COMPUTATIONS AT BALANCED CONDITION | [11 empty] | STRESS-STRAIN COMPUTATIONS AT POINT OF et = 0.005
Stress at last row of bars |  |  |  | fs | = | 60 | ksi |  |  |  |  | Stress at last row of bars |  |  |  | fs | = | 145 | ksi
Distance to neutral axis |  |  |  | c | = | 211.5062 | in |  |  |  |  | Distance to neutral axis |  |  |  | c | = | 134.0156 | in
Beta factor |  |  |  | b | = | 0.8 | [5 empty] | Beta factor |  |  |  | b | = | 0.8
Compression block |  |  |  | a | = | 169.205 | in |  |  |  |  | Compression block |  |  |  | a | = | 107.2125 | in
| E = | 29000 | ksi | d | = | 357.375 | in | [5 empty] | E = | 29000 | ksi | d | = | 357.375 | in
| fy = | 60 | ksi | D | = | 360 | in | [5 empty] | fy = | 60 | ksi | D | = | 360 | in
| fc' = | 5 | ksi | D - 2T | = | 336 | in | [5 empty] | fc' = | 5 | ksi | D - 2T | = | 336 | in
STA | A | dist | strain | stress |  | force | arm | moment |  |  |  | STA | A | dist | strain | stress |  | force | arm | moment
|  | to end | [11 empty] | to end
1 | 3.95 | 4.1425 | 0.0029412 | 60 |  | 220.2125 | 175.8575 | 3227.1689 |  |  |  | 1 | 3.95 | 4.1425 | 0.0029073 | 60 |  | 220.2125 | 175.8575 | 3227.1689
2 | 3.95 | 16.1269 | 0.0027713 | 60 |  | 220.2125 | 163.8731 | 3007.2427 |  |  |  | 2 | 3.95 | 16.1269 | 0.002639 | 60 |  | 220.2125 | 163.8731 | 3007.2427
3 | 3.95 | 39.279 | 0.0024429 | 60 |  | 220.2125 | 140.721 | 2582.3778 |  |  |  | 3 | 3.95 | 39.279 | 0.0021207 | 60 |  | 220.2125 | 140.721 | 2582.3778
4 | 3.95 | 72.0209 | 0.0019785 | 57.3752 |  | 209.8447 | 107.9791 | 1888.2359 |  |  |  | 4 | 3.95 | 72.0209 | 0.0013878 | 40.2456 |  | 142.1826 | 107.9791 | 1279.395
5 | 3.95 | 112.1215 | 0.0014097 | 40.8804 |  | 144.6903 | 67.8785 | 818.4461 |  |  |  | 5 | 3.95 | 112.1215 | 0.00049011 | 14.2132 |  | 39.3545 | 67.8785 | 222.6104
6 | 3.95 | 156.8479 | 0.00077527 | 22.4829 |  | 72.0199 | 23.1521 | 138.951 |  |  |  | 6 | 3.95 | 156.8479 | -0.00051111 | -14.8222 |  | -58.5478 | 23.1521 | -112.9586
7 | 3.95 | 203.1521 | 0.00011849 | 3.4364 |  | -3.2139 | -23.1521 | 6.2007 |  |  |  | 7 | 3.95 | 203.1521 | -0.0015477 | -44.8819 |  | -177.2834 | -23.1521 | 342.04
8 | 3.95 | 247.8785 | -0.0005159 | -14.9612 |  | -59.0967 | -67.8785 | 334.283 |  |  |  | 8 | 3.95 | 247.8785 | -0.0025489 | -60 |  | -237 | -67.8785 | 1340.5999
9 | 3.95 | 287.9791 | -0.0010847 | -31.456 |  | -124.2512 | -107.9791 | 1118.0436 |  |  |  | 9 | 3.95 | 287.9791 | -0.0034465 | -60 |  | -237 | -107.9791 | 2132.5864
10 | 3.95 | 320.721 | -0.0015491 | -44.9239 |  | -177.4495 | -140.721 | 2080.907 |  |  |  | 10 | 3.95 | 320.721 | -0.0041795 | -60 |  | -237 | -140.721 | 2779.2407
11 | 3.95 | 343.8731 | -0.0018775 | -54.4472 |  | -215.0665 | -163.8731 | 2936.9678 |  |  |  | 11 | 3.95 | 343.8731 | -0.0046978 | -60 |  | -237 | -163.8731 | 3236.4944
12 | 3.95 | 355.8575 | -0.0020475 | -59.3768 |  | -234.5384 | -175.8575 | 3437.1121 |  |  |  | 12 | 3.95 | 355.8575 | -0.004966 | -60 |  | -237 | -175.8575 | 3473.1863
CONC | [5 empty] | 26000.1662 |  | 266050.7184 |  |  |  | CONC | [5 empty] | 19606.6753 |  | 246042.4274
S | [5 empty] | 26273.7423 |  | 287626.6551 |  |  |  | S | [5 empty] | 19028.0187 |  | 269552.4111
| Ec = | 4030.5087 | ksi |  | eo = | 0.0021089 | [6 empty] | Ec = | 4030.5087 | ksi |  | eo = | 0.0021089
conc sec | thick | to end | q | A | D A | ec | fc | force | arm | moment | q insid | conc sec | thick | to end | q | A | D A | ec | fc | force | arm | moment | q insid
1 | 21.1506 | 21.1506 | 0.48965 | 1745.9812 | 1745.9812 | 0.00285 | 4.25 | 7420.4199 | 176.8494 | 109358.0542 | 0.33157 | 1 | 13.4016 | 13.4016 | 0.38832 | 1186.6896 | 1186.6896 | 0.00285 | 4.25 | 5043.4307 | 184.5984 | 77584.1193 | 0.12926
2 | 21.1506 | 42.3012 | 0.69977 | 2744.9395 | 998.9584 | 0.00255 | 4.25 | 4245.5732 | 155.6988 | 55085.8721 | 0.61002 | 2 | 13.4016 | 26.8031 | 0.55273 | 2057.557 | 870.8674 | 0.00255 | 4.25 | 3701.1865 | 171.1969 | 52802.63 | 0.42294
3 | 21.1506 | 63.4519 | 0.86651 | 3494.01 | 749.0705 | 0.00225 | 4.25 | 3183.5496 | 134.5481 | 35695.0551 | 0.80413 | 3 | 13.4016 | 40.2047 | 0.68148 | 2661.3076 | 603.7506 | 0.00225 | 4.25 | 2565.9402 | 157.7953 | 33741.1119 | 0.58789
4 | 21.1506 | 84.6025 | 1.0122 | 4136.1453 | 642.1352 | 0.00195 | 4.2259 | 2713.5784 | 113.3975 | 25642.754 | 0.96691 | 4 | 13.4016 | 53.6063 | 0.79233 | 3163.2815 | 501.9739 | 0.00195 | 4.2259 | 2121.275 | 144.3938 | 25524.9049 | 0.71918
5 | 21.1506 | 105.7531 | 1.1456 | 4718.5783 | 582.4331 | 0.00165 | 4.0488 | 2358.1261 | 92.2469 | 18127.4842 | 1.113 | 5 | 13.4016 | 67.0078 | 0.89216 | 3607.6596 | 444.3782 | 0.00165 | 4.0488 | 1799.1762 | 130.9922 | 19639.8356 | 0.83312
6 | 21.1506 | 126.9037 | 1.2714 | 5264.6532 | 546.0749 | 0.00135 | 3.6996 | 2020.2735 | 71.0963 | 11969.4926 | 1.2492 | 6 | 13.4016 | 80.4094 | 0.9845 | 4014.5887 | 406.929 | 0.00135 | 3.6996 | 1505.4857 | 117.5906 | 14752.5837 | 0.93626
7 | 21.1506 | 148.0543 | 1.3924 | 5788.5706 | 523.9173 | 0.00105 | 3.1785 | 1665.2702 | 49.9457 | 6931.0837 | 1.3795 | 7 | 13.4016 | 93.8109 | 1.0715 | 4395.3819 | 380.7932 | 0.00105 | 3.1785 | 1210.3505 | 104.1891 | 10508.7738 | 1.0321
8 | 21.1506 | 169.205 | 1.5108 | 6300.3981 | 511.8275 | 0.00075 | 2.4854 | 1272.0772 | 28.795 | 3052.4583 | 1.5065 | 8 | 13.4016 | 107.2125 | 1.1545 | 4757.2289 | 361.8469 | 0.00075 | 2.4854 | 899.321 | 90.7875 | 6803.9257 | 1.1227
9 | 21.1506 | 190.3556 | 1.6284 | 6808.3268 | 507.9287 | 0.00045 | 1.6202 | 822.9574 | 7.6444 | 524.2518 | 1.6325 | 9 | 13.4016 | 120.6141 | 1.2346 | 5105.1134 | 347.8845 | 0.00045 | 1.6202 | 563.6503 | 77.3859 | 3634.8836 | 1.2095
10 | 21.1506 | 211.5062 | 1.7467 | 7319.9939 | 511.667 | 0.00015 | 0.58308 | 298.3405 | -13.5062 | -335.7876 | 1.7595 | 10 | 13.4016 | 134.0156 | 1.3125 | 5442.7353 | 337.6219 | 0.00015 | 0.58308 | 196.8591 | 63.9844 | 1049.6588 | 1.2935
S | 211.5062 |  |  |  | 7319.9939 |  |  | 26000.1662 |  | 266050.7184 |  | S | 134.0156 |  |  |  | 5442.7353 |  |  | 19606.6753 |  | 246042.4274
STRESS STRAIN COMPUTATION AT PURE MOMENT CONDITION
1ST ESTIMATE | [11 empty] | 2ND ESTIMATE
Axial load |  |  |  | Pu | = | 0 | k |  |  |  |  | Axial load |  |  |  | Pu | = | 0 | k
Distance to neutral axis |  |  |  | c | = | 245.6953 | in |  |  |  |  | Distance to neutral axis |  |  |  | c | = | 122.8477 | in
Beta factor |  |  |  | b | = | 0.8 | [5 empty] | Beta factor |  |  |  | b | = | 0.8
Compression block |  |  |  | a | = | 196.5563 | in |  |  |  |  | Compression block |  |  |  | a | = | 98.2781 | in
| E = | 29000 | ksi | d | = | 357.375 | in | [5 empty] | E = | 29000 | ksi | d | = | 357.375 | in
| fy = | 60 | ksi | D | = | 360 | in | [5 empty] | fy = | 60 | ksi | D | = | 360 | in
| fc' = | 5 | ksi | D - 2T | = | 336 | in | [5 empty] | fc' = | 5 | ksi | D - 2T | = | 336 | in
STA | A | dist | strain | stress |  | force | arm | moment |  |  |  | STA | A | dist | strain | stress |  | force | arm | moment
|  | to end | [11 empty] | to end
1 | 3.95 | 4.1425 | 0.0029494 | 60 |  | 220.2125 | 175.8575 | 3227.1689 |  |  |  | 1 | 3.95 | 4.1425 | 0.0028988 | 60 |  | 220.2125 | 175.8575 | 3227.1689
2 | 3.95 | 16.1269 | 0.0028031 | 60 |  | 220.2125 | 163.8731 | 3007.2427 |  |  |  | 2 | 3.95 | 16.1269 | 0.0026062 | 60 |  | 220.2125 | 163.8731 | 3007.2427
3 | 3.95 | 39.279 | 0.0025204 | 60 |  | 220.2125 | 140.721 | 2582.3778 |  |  |  | 3 | 3.95 | 39.279 | 0.0020408 | 59.1829 |  | 216.9849 | 140.721 | 2544.528
4 | 3.95 | 72.0209 | 0.0021206 | 60 |  | 220.2125 | 107.9791 | 1981.5282 |  |  |  | 4 | 3.95 | 72.0209 | 0.0012412 | 35.9952 |  | 125.3935 | 107.9791 | 1128.3225
5 | 3.95 | 112.1215 | 0.001631 | 47.2981 |  | 170.04 | 67.8785 | 961.8378 |  |  |  | 5 | 3.95 | 112.1215 | 0.00026194 | 7.5962 |  | 13.2174 | 67.8785 | 74.7649
6 | 3.95 | 156.8479 | 0.0010848 | 31.4606 |  | 107.4819 | 23.1521 | 207.3691 |  |  |  | 6 | 3.95 | 156.8479 | -0.0008303 | -24.0788 |  | -95.1112 | 23.1521 | -183.5019
7 | 3.95 | 203.1521 | 0.00051946 | 15.0644 |  | 42.717 | -23.1521 | -82.4157 |  |  |  | 7 | 3.95 | 203.1521 | -0.0019611 | -56.8711 |  | -224.641 | -23.1521 | 433.4089
8 | 3.95 | 247.8785 | -2.6657e-05 | -0.77305 |  | -3.0536 | -67.8785 | 17.2725 |  |  |  | 8 | 3.95 | 247.8785 | -0.0030533 | -60 |  | -237 | -67.8785 | 1340.5999
9 | 3.95 | 287.9791 | -0.00051629 | -14.9726 |  | -59.1416 | -107.9791 | 532.171 |  |  |  | 9 | 3.95 | 287.9791 | -0.0040326 | -60 |  | -237 | -107.9791 | 2132.5864
10 | 3.95 | 320.721 | -0.00091608 | -26.5664 |  | -104.9373 | -140.721 | 1230.5735 |  |  |  | 10 | 3.95 | 320.721 | -0.0048322 | -60 |  | -237 | -140.721 | 2779.2407
11 | 3.95 | 343.8731 | -0.0011988 | -34.7645 |  | -137.3197 | -163.8731 | 1875.2508 |  |  |  | 11 | 3.95 | 343.8731 | -0.0053976 | -60 |  | -237 | -163.8731 | 3236.4944
12 | 3.95 | 355.8575 | -0.0013451 | -39.0081 |  | -154.0821 | -175.8575 | 2258.0413 |  |  |  | 12 | 3.95 | 355.8575 | -0.0056902 | -60 |  | -237 | -175.8575 | 3473.1863
CONC | [5 empty] | 28739.8742 |  | 262465.4736 |  |  |  | CONC | [5 empty] | 18615.9864 |  | 239481.195
S | [5 empty] | 29482.4289 |  | 280263.8917 |  |  |  | S | [5 empty] | 17907.2549 |  | 262675.2365
| Ec = | 4030.5087 | ksi |  | eo = | 0.0021089 | [6 empty] | Ec = | 4030.5087 | ksi |  | eo = | 0.0021089
conc sec | thick | to end | q | A | D A | ec | fc | force | arm | moment | q insid | conc sec | thick | to end | q | A | D A | ec | fc | force | arm | moment | q insid
1 | 24.5695 | 24.5695 | 0.52862 | 1940.2412 | 1940.2412 | 0.00285 | 4.25 | 8246.025 | 173.4305 | 119175.9991 | 0.38928 | 1 | 12.2848 | 12.2848 | 0.37159 | 1074.3487 | 1074.3487 | 0.00285 | 4.25 | 4565.982 | 185.7152 | 70664.3686 | 0.058233
2 | 24.5695 | 49.1391 | 0.75685 | 3003.7822 | 1063.541 | 0.00255 | 4.25 | 4520.0492 | 148.8609 | 56071.5641 | 0.67783 | 2 | 12.2848 | 24.5695 | 0.52862 | 1940.2412 | 865.8925 | 0.00255 | 4.25 | 3680.043 | 173.4305 | 53185.9654 | 0.38928
3 | 24.5695 | 73.7086 | 0.93911 | 3814.9676 | 811.1854 | 0.00225 | 4.25 | 3447.538 | 124.2914 | 35708.279 | 0.88578 | 3 | 12.2848 | 36.8543 | 0.65137 | 2522.6683 | 582.4272 | 0.00225 | 4.25 | 2475.3154 | 161.1457 | 33240.5366 | 0.55089
4 | 24.5695 | 98.2781 | 1.0995 | 4517.8226 | 702.855 | 0.00195 | 4.2259 | 2970.1723 | 99.7219 | 24682.5955 | 1.0628 | 4 | 12.2848 | 49.1391 | 0.75685 | 3003.7822 | 481.1138 | 0.00195 | 4.2259 | 2033.1234 | 148.8609 | 25221.055 | 0.67783
5 | 24.5695 | 122.8477 | 1.2477 | 5162.0099 | 644.1873 | 0.00165 | 4.0488 | 2608.1534 | 75.1523 | 16334.0703 | 1.2237 | 5 | 12.2848 | 61.4238 | 0.85163 | 3427.9251 | 424.1429 | 0.00165 | 4.0488 | 1717.2487 | 136.5762 | 19544.6047 | 0.78723
6 | 24.5695 | 147.4172 | 1.3888 | 5773.0084 | 610.9985 | 0.00135 | 3.6996 | 2260.4668 | 50.5828 | 9528.3974 | 1.3756 | 6 | 12.2848 | 73.7086 | 0.93911 | 3814.9676 | 387.0425 | 0.00135 | 3.6996 | 1431.913 | 124.2914 | 14831.2064 | 0.88578
7 | 24.5695 | 171.9867 | 1.5263 | 6367.2586 | 594.2501 | 0.00105 | 3.1785 | 1888.8229 | 26.0133 | 4094.5401 | 1.5231 | 7 | 12.2848 | 85.9934 | 1.0213 | 4175.9505 | 360.9829 | 0.00105 | 3.1785 | 1147.3835 | 112.0066 | 10709.5473 | 0.97694
8 | 24.5695 | 196.5563 | 1.6629 | 6957.5982 | 590.3396 | 0.00075 | 2.4854 | 1467.2084 | 1.4437 | 176.5235 | 1.6695 | 8 | 12.2848 | 98.2781 | 1.0995 | 4517.8226 | 341.8721 | 0.00075 | 2.4854 | 849.6763 | 99.7219 | 7060.9431 | 1.0628
9 | 24.5695 | 221.1258 | 1.8013 | 7556.1049 | 598.5067 | 0.00045 | 1.6202 | 969.7139 | -23.1258 | -1868.7825 | 1.8181 | 9 | 12.2848 | 110.5629 | 1.1748 | 4845.3473 | 327.5247 | 0.00045 | 1.6202 | 530.6628 | 87.4371 | 3866.635 | 1.1447
10 | 24.5695 | 245.6953 | 1.9444 | 8176.4779 | 620.373 | 0.00015 | 0.58308 | 361.7243 | -47.6953 | -1437.7128 | 1.9726 | 10 | 12.2848 | 122.8477 | 1.2477 | 5162.0099 | 316.6626 | 0.00015 | 0.58308 | 184.6382 | 75.1523 | 1156.3329 | 1.2237
S | 245.6953 |  |  |  | 8176.4779 |  |  | 28739.8742 |  | 262465.4736 |  | S | 122.8477 |  |  |  | 5162.0099 |  |  | 18615.9864 |  | 239481.195
3RD ITERATION | [11 empty] | 4TH ITERATION
Axial load |  |  |  | Pu | = | 0 | k |  |  |  |  | Axial load |  |  |  | Pu | = | 0 | k
Distance to neytral axis |  |  |  | c | = | 0.125 | in |  |  |  |  | Distance to neutral axis |  |  |  | c | = | 16.9278 | in
Beta factor |  |  |  | b | = | 0.8 | [5 empty] | Beta factor |  |  |  | b | = | 0.8
Compression block |  |  |  | a | = | 0.1 | in |  |  |  |  | Compression block |  |  |  | a | = | 13.5422 | in
| E = | 29000 | ksi | d | = | 357.375 | in | [5 empty] | E = | 29000 | ksi | d | = | 357.375 | in
| fy = | 60 | ksi | D | = | 360 | in | [5 empty] | fy = | 60 | ksi | D | = | 360 | in
| fc' = | 5 | ksi | D - 2T | = | 336 | in | [5 empty] | fc' = | 5 | ksi | D - 2T | = | 336 | in
STA | A | dist | strain | stress |  | force | arm | moment |  |  |  | STA | A | dist | strain | stress |  | force | arm | moment
|  | to end | [11 empty] | to end
1 | 3.95 | 4.1425 | -0.096419 | -60 |  | -237 | 175.8575 | -3473.1863 |  |  |  | 1 | 3.95 | 4.1425 | 0.0022659 | 60 |  | 220.2125 | 175.8575 | 3227.1689
2 | 3.95 | 16.1269 | -0.38404 | -60 |  | -237 | 163.8731 | -3236.4944 |  |  |  | 2 | 3.95 | 16.1269 | 0.00014194 | 4.1163 |  | -0.52811 | 163.8731 | -7.2119
3 | 3.95 | 39.279 | -0.93969 | -60 |  | -237 | 140.721 | -2779.2407 |  |  |  | 3 | 3.95 | 39.279 | -0.0039611 | -60 |  | -237 | 140.721 | -2779.2407
4 | 3.95 | 72.0209 | -1.7255 | -60 |  | -237 | 107.9791 | -2132.5864 |  |  |  | 4 | 3.95 | 72.0209 | -0.0097638 | -60 |  | -237 | 107.9791 | -2132.5864
5 | 3.95 | 112.1215 | -2.6879 | -60 |  | -237 | 67.8785 | -1340.5999 |  |  |  | 5 | 3.95 | 112.1215 | -0.016871 | -60 |  | -237 | 67.8785 | -1340.5999
6 | 3.95 | 156.8479 | -3.7613 | -60 |  | -237 | 23.1521 | -457.2536 |  |  |  | 6 | 3.95 | 156.8479 | -0.024797 | -60 |  | -237 | 23.1521 | -457.2536
7 | 3.95 | 203.1521 | -4.8727 | -60 |  | -237 | -23.1521 | 457.2536 |  |  |  | 7 | 3.95 | 203.1521 | -0.033003 | -60 |  | -237 | -23.1521 | 457.2536
8 | 3.95 | 247.8785 | -5.9461 | -60 |  | -237 | -67.8785 | 1340.5999 |  |  |  | 8 | 3.95 | 247.8785 | -0.04093 | -60 |  | -237 | -67.8785 | 1340.5999
9 | 3.95 | 287.9791 | -6.9085 | -60 |  | -237 | -107.9791 | 2132.5864 |  |  |  | 9 | 3.95 | 287.9791 | -0.048037 | -60 |  | -237 | -107.9791 | 2132.5864
10 | 3.95 | 320.721 | -7.6943 | -60 |  | -237 | -140.721 | 2779.2407 |  |  |  | 10 | 3.95 | 320.721 | -0.053839 | -60 |  | -237 | -140.721 | 2779.2407
11 | 3.95 | 343.8731 | -8.25 | -60 |  | -237 | -163.8731 | 3236.4944 |  |  |  | 11 | 3.95 | 343.8731 | -0.057942 | -60 |  | -237 | -163.8731 | 3236.4944
12 | 3.95 | 355.8575 | -8.5376 | -60 |  | -237 | -175.8575 | 3473.1863 |  |  |  | 12 | 3.95 | 355.8575 | -0.060066 | -60 |  | -237 | -175.8575 | 3473.1863
CONC | [5 empty] | 3.251 |  | 53.6226 |  |  |  | CONC | [5 empty] | 4721.2849 |  | 74476.7962
S | [5 empty] | -2840.749 |  | 53.6226 |  |  |  | S | [5 empty] | 2570.9693 |  | 84406.4337
| Ec = | 4030.5087 | ksi |  | eo = | 0.0021089 | [6 empty] | Ec = | 4030.5087 | ksi |  | eo = | 0.0021089
conc sec | thick | to end | q | A | D A | ec | fc | force | arm | moment | q insid | conc sec | thick | to end | q | A | D A | ec | fc | force | arm | moment | q insid
1 | 0.0125 | 0.0125 | 0.011785 | 0.035355 | 0.035355 | 0.00285 | 4.25 | 0.15026 | 197.9875 | 2.4791 | 0 | 1 | 1.6928 | 1.6928 | 0.13725 | 55.6387 | 55.6387 | 0.00285 | 4.25 | 236.4643 | 196.3072 | 3868.304 | 0
2 | 0.0125 | 0.025 | 0.016667 | 0.099998 | 0.064643 | 0.00255 | 4.25 | 0.27473 | 197.975 | 4.5325 | 0 | 2 | 1.6928 | 3.3856 | 0.19426 | 157.147 | 101.5084 | 0.00255 | 4.25 | 431.4105 | 194.6144 | 6996.5599 | 0
3 | 0.0125 | 0.0375 | 0.020413 | 0.18371 | 0.083708 | 0.00225 | 4.25 | 0.35576 | 197.9625 | 5.8689 | 0 | 3 | 1.6928 | 5.0783 | 0.2381 | 288.2874 | 131.1404 | 0.00225 | 4.25 | 557.3465 | 192.9217 | 8960.3513 | 0
4 | 0.0125 | 0.05 | 0.023571 | 0.28283 | 0.099125 | 0.00195 | 4.2259 | 0.41889 | 197.95 | 6.9099 | 0 | 4 | 1.6928 | 6.7711 | 0.27516 | 443.2149 | 154.9276 | 0.00195 | 4.2259 | 654.7034 | 191.2289 | 10433.1828 | 0
5 | 0.0125 | 0.0625 | 0.026353 | 0.39526 | 0.11243 | 0.00165 | 4.0488 | 0.45521 | 197.9375 | 7.5087 | 0 | 5 | 1.6928 | 8.4639 | 0.30788 | 618.5262 | 175.3113 | 0.00165 | 4.0488 | 709.7917 | 189.5361 | 11210.9289 | 0
6 | 0.0125 | 0.075 | 0.028869 | 0.51958 | 0.12432 | 0.00135 | 3.6996 | 0.45993 | 197.925 | 7.586 | 0 | 6 | 1.6928 | 10.1567 | 0.33753 | 811.9079 | 193.3816 | 0.00135 | 3.6996 | 715.4399 | 187.8433 | 11199.2183 | 0
7 | 0.0125 | 0.0875 | 0.031182 | 0.65474 | 0.13516 | 0.00105 | 3.1785 | 0.4296 | 197.9125 | 7.0853 | 0 | 7 | 1.6928 | 11.8495 | 0.36487 | 1021.649 | 209.7412 | 0.00105 | 3.1785 | 666.6618 | 186.1505 | 10341.6224 | 0
8 | 0.0125 | 0.1 | 0.033335 | 0.79993 | 0.14519 | 0.00075 | 2.4854 | 0.36085 | 197.9 | 5.9511 | 0 | 8 | 1.6928 | 13.5422 | 0.39038 | 1199.6696 | 178.0206 | 0.00075 | 2.4854 | 442.4459 | 184.4578 | 6801.0487 | 0.1356
9 | 0.0125 | 0.1125 | 0.035357 | 0.9545 | 0.15457 | 0.00045 | 1.6202 | 0.25044 | 197.8875 | 4.1299 | 0 | 9 | 1.6928 | 15.235 | 0.41439 | 1343.326 | 143.6564 | 0.00045 | 1.6202 | 232.7553 | 182.765 | 3544.9602 | 0.19656
10 | 0.0125 | 0.125 | 0.03727 | 1.1179 | 0.16341 | 0.00015 | 0.58308 | 0.095282 | 197.875 | 1.5712 | 0 | 10 | 1.6928 | 16.9278 | 0.43716 | 1470.6948 | 127.3687 | 0.00015 | 0.58308 | 74.2656 | 181.0722 | 1120.6197 | 0.2428
S | 0.125 |  |  |  | 1.1179 |  |  | 3.251 |  | 53.6226 |  | S | 16.9278 |  |  |  | 1470.6948 |  |  | 4721.2849 |  | 74476.7962
5TH ITERATION | [11 empty] | 6TH ITERATION
Axial load |  |  |  | Pu | = | 0 | k |  |  |  |  | Axial load |  |  |  | Pu | = | 0 | k
Distance to neutral axis |  |  |  | c | = | 8.9452 | in |  |  |  |  | Distance to neutral axis |  |  |  | c | = | 10.208 | in
Beta factor |  |  |  | b | = | 0.8 | [5 empty] | Beta factor |  |  |  | b | = | 0.8
Compression block |  |  |  | a | = | 7.1562 | in |  |  |  |  | Compression block |  |  |  | a | = | 8.1664 | in
| E = | 29000 | ksi | d | = | 357.375 | in | [5 empty] | E = | 29000 | ksi | d | = | 357.375 | in
| fy = | 60 | ksi | D | = | 360 | in | [5 empty] | fy = | 60 | ksi | D | = | 360 | in
| fc' = | 5 | ksi | D - 2T | = | 336 | in | [5 empty] | fc' = | 5 | ksi | D - 2T | = | 336 | in
STA | A | dist | strain | stress |  | force | arm | moment |  |  |  | STA | A | dist | strain | stress |  | force | arm | moment
|  | to end | [11 empty] | to end
1 | 3.95 | 4.1425 | 0.0016107 | 46.7109 |  | 167.7205 | 175.8575 | 2457.909 |  |  |  | 1 | 3.95 | 4.1425 | 0.0017826 | 51.695 |  | 187.4078 | 175.8575 | 2746.4227
2 | 3.95 | 16.1269 | -0.0024085 | -60 |  | -237 | 163.8731 | -3236.4944 |  |  |  | 2 | 3.95 | 16.1269 | -0.0017395 | -50.4444 |  | -199.2553 | 163.8731 | -2721.0491
3 | 3.95 | 39.279 | -0.010173 | -60 |  | -237 | 140.721 | -2779.2407 |  |  |  | 3 | 3.95 | 39.279 | -0.0085435 | -60 |  | -237 | 140.721 | -2779.2407
4 | 3.95 | 72.0209 | -0.021154 | -60 |  | -237 | 107.9791 | -2132.5864 |  |  |  | 4 | 3.95 | 72.0209 | -0.018166 | -60 |  | -237 | 107.9791 | -2132.5864
5 | 3.95 | 112.1215 | -0.034603 | -60 |  | -237 | 67.8785 | -1340.5999 |  |  |  | 5 | 3.95 | 112.1215 | -0.029951 | -60 |  | -237 | 67.8785 | -1340.5999
6 | 3.95 | 156.8479 | -0.049603 | -60 |  | -237 | 23.1521 | -457.2536 |  |  |  | 6 | 3.95 | 156.8479 | -0.043095 | -60 |  | -237 | 23.1521 | -457.2536
7 | 3.95 | 203.1521 | -0.065132 | -60 |  | -237 | -23.1521 | 457.2536 |  |  |  | 7 | 3.95 | 203.1521 | -0.056704 | -60 |  | -237 | -23.1521 | 457.2536
8 | 3.95 | 247.8785 | -0.080132 | -60 |  | -237 | -67.8785 | 1340.5999 |  |  |  | 8 | 3.95 | 247.8785 | -0.069848 | -60 |  | -237 | -67.8785 | 1340.5999
9 | 3.95 | 287.9791 | -0.093581 | -60 |  | -237 | -107.9791 | 2132.5864 |  |  |  | 9 | 3.95 | 287.9791 | -0.081633 | -60 |  | -237 | -107.9791 | 2132.5864
10 | 3.95 | 320.721 | -0.10456 | -60 |  | -237 | -140.721 | 2779.2407 |  |  |  | 10 | 3.95 | 320.721 | -0.091255 | -60 |  | -237 | -140.721 | 2779.2407
11 | 3.95 | 343.8731 | -0.11233 | -60 |  | -237 | -163.8731 | 3236.4944 |  |  |  | 11 | 3.95 | 343.8731 | -0.09806 | -60 |  | -237 | -163.8731 | 3236.4944
12 | 3.95 | 355.8575 | -0.11635 | -60 |  | -237 | -175.8575 | 3473.1863 |  |  |  | 12 | 3.95 | 355.8575 | -0.10158 | -60 |  | -237 | -175.8575 | 3473.1863
CONC | [5 empty] | 1956.1228 |  | 31488.5463 |  |  |  | CONC | [5 empty] | 2382.5565 |  | 38217.8249
S | [5 empty] | -483.1567 |  | 37419.6416 |  |  |  | S | [5 empty] | 0.70896 |  | 44952.879
| Ec = | 4030.5087 | ksi |  | eo = | 0.0021089 | [6 empty] | Ec = | 4030.5087 | ksi |  | eo = | 0.0021089
conc sec | thick | to end | q | A | D A | ec | fc | force | arm | moment | q insid | conc sec | thick | to end | q | A | D A | ec | fc | force | arm | moment | q insid
1 | 0.89452 | 0.89452 | 0.099736 | 21.3871 | 21.3871 | 0.00285 | 4.25 | 90.8952 | 197.1055 | 1492.9946 | 0 | 1 | 1.0208 | 1.0208 | 0.10655 | 26.0696 | 26.0696 | 0.00285 | 4.25 | 110.7956 | 196.9792 | 1818.7026 | 0
2 | 0.89452 | 1.789 | 0.14111 | 60.4467 | 39.0596 | 0.00255 | 4.25 | 166.0031 | 196.211 | 2714.3031 | 0 | 2 | 1.0208 | 2.0416 | 0.15076 | 73.673 | 47.6034 | 0.00255 | 4.25 | 202.3145 | 195.9584 | 3303.7686 | 0
3 | 0.89452 | 2.6836 | 0.17289 | 110.9645 | 50.5179 | 0.00225 | 4.25 | 214.7009 | 195.3164 | 3494.5513 | 0 | 3 | 1.0208 | 3.0624 | 0.18473 | 135.2303 | 61.5573 | 0.00225 | 4.25 | 261.6185 | 194.9376 | 4249.9398 | 0
4 | 0.89452 | 3.5781 | 0.19972 | 170.713 | 59.7485 | 0.00195 | 4.2259 | 252.4893 | 194.4219 | 4090.7871 | 0 | 4 | 1.0208 | 4.0832 | 0.2134 | 208.0224 | 72.7921 | 0.00195 | 4.2259 | 307.61 | 193.9168 | 4970.8949 | 0
5 | 0.89452 | 4.4726 | 0.22339 | 238.3996 | 67.6866 | 0.00165 | 4.0488 | 274.0461 | 193.5274 | 4419.6187 | 0 | 5 | 1.0208 | 5.104 | 0.23871 | 290.4709 | 82.4485 | 0.00165 | 4.0488 | 333.8132 | 192.896 | 5365.9354 | 0
6 | 0.89452 | 5.3671 | 0.24481 | 313.1488 | 74.7492 | 0.00135 | 3.6996 | 276.5441 | 192.6329 | 4439.2902 | 0 | 6 | 1.0208 | 6.1248 | 0.26162 | 381.5058 | 91.035 | 0.00135 | 3.6996 | 336.7954 | 191.8752 | 5385.2234 | 0
7 | 0.89452 | 6.2616 | 0.26454 | 394.3154 | 81.1666 | 0.00105 | 3.1785 | 257.9878 | 191.7384 | 4122.18 | 0 | 7 | 1.0208 | 7.1456 | 0.28271 | 480.3385 | 98.8327 | 0.00105 | 3.1785 | 314.1394 | 190.8544 | 4996.2401 | 0
8 | 0.89452 | 7.1562 | 0.28292 | 481.3975 | 87.0822 | 0.00075 | 2.4854 | 216.4308 | 190.8438 | 3442.0407 | 0 | 8 | 1.0208 | 8.1664 | 0.30238 | 586.355 | 106.0165 | 0.00075 | 2.4854 | 263.4895 | 189.8336 | 4168.2627 | 0
9 | 0.89452 | 8.0507 | 0.30021 | 573.99 | 92.5925 | 0.00045 | 1.6202 | 150.0204 | 189.9493 | 2374.6897 | 0 | 9 | 1.0208 | 9.1872 | 0.32088 | 699.0593 | 112.7043 | 0.00045 | 1.6202 | 182.606 | 188.8128 | 2873.1958 | 0
10 | 0.89452 | 8.9452 | 0.31658 | 671.7563 | 97.7663 | 0.00015 | 0.58308 | 57.0051 | 189.0548 | 898.0909 | 0 | 10 | 1.0208 | 10.208 | 0.3384 | 818.0393 | 118.98 | 0.00015 | 0.58308 | 69.3743 | 187.792 | 1085.6614 | 0
S | 8.9452 |  |  |  | 671.7563 |  |  | 1956.1228 |  | 31488.5463 |  | S | 10.208 |  |  |  | 818.0393 |  |  | 2382.5565 |  | 38217.8249
7TH ITERATION | [11 empty] | 8TH ITERATION
Axial load |  |  |  | Pu | = | 0 | k |  |  |  |  | Axial load |  |  |  | Pu | = | 0 | k
Distance to neutral axis |  |  |  | c | = | 10.2062 | in |  |  |  |  | Distance to neutral axis |  |  |  | c | = | 10.2063 | in
Beta factor |  |  |  | b | = | 0.8 | [5 empty] | Beta factor |  |  |  | b | = | 0.8
Compression block |  |  |  | a | = | 8.165 | in |  |  |  |  | Compression block |  |  |  | a | = | 8.1651 | in
| E = | 29000 | ksi | d | = | 357.375 | in | [5 empty] | E = | 29000 | ksi | d | = | 357.375 | in
| fy = | 60 | ksi | D | = | 360 | in | [5 empty] | fy = | 60 | ksi | D | = | 360 | in
| fc' = | 5 | ksi | D - 2T | = | 336 | in | [5 empty] | fc' = | 5 | ksi | D - 2T | = | 336 | in
STA | A | dist | strain | stress |  | force | arm | moment |  |  |  | STA | A | dist | strain | stress |  | force | arm | moment
|  | to end | [11 empty] | to end
1 | 3.95 | 4.1425 | 0.0017824 | 51.6886 |  | 187.3825 | 175.8575 | 2746.0522 |  |  |  | 1 | 3.95 | 4.1425 | 0.0017824 | 51.6891 |  | 187.3845 | 175.8575 | 2746.0808
2 | 3.95 | 16.1269 | -0.0017403 | -50.4693 |  | -199.3537 | 163.8731 | -2722.3932 |  |  |  | 2 | 3.95 | 16.1269 | -0.0017403 | -50.4674 |  | -199.3461 | 163.8731 | -2722.2892
3 | 3.95 | 39.279 | -0.0085456 | -60 |  | -237 | 140.721 | -2779.2407 |  |  |  | 3 | 3.95 | 39.279 | -0.0085455 | -60 |  | -237 | 140.721 | -2779.2407
4 | 3.95 | 72.0209 | -0.01817 | -60 |  | -237 | 107.9791 | -2132.5864 |  |  |  | 4 | 3.95 | 72.0209 | -0.018169 | -60 |  | -237 | 107.9791 | -2132.5864
5 | 3.95 | 112.1215 | -0.029957 | -60 |  | -237 | 67.8785 | -1340.5999 |  |  |  | 5 | 3.95 | 112.1215 | -0.029956 | -60 |  | -237 | 67.8785 | -1340.5999
6 | 3.95 | 156.8479 | -0.043104 | -60 |  | -237 | 23.1521 | -457.2536 |  |  |  | 6 | 3.95 | 156.8479 | -0.043103 | -60 |  | -237 | 23.1521 | -457.2536
7 | 3.95 | 203.1521 | -0.056714 | -60 |  | -237 | -23.1521 | 457.2536 |  |  |  | 7 | 3.95 | 203.1521 | -0.056714 | -60 |  | -237 | -23.1521 | 457.2536
8 | 3.95 | 247.8785 | -0.069861 | -60 |  | -237 | -67.8785 | 1340.5999 |  |  |  | 8 | 3.95 | 247.8785 | -0.06986 | -60 |  | -237 | -67.8785 | 1340.5999
9 | 3.95 | 287.9791 | -0.081648 | -60 |  | -237 | -107.9791 | 2132.5864 |  |  |  | 9 | 3.95 | 287.9791 | -0.081647 | -60 |  | -237 | -107.9791 | 2132.5864
10 | 3.95 | 320.721 | -0.091273 | -60 |  | -237 | -140.721 | 2779.2407 |  |  |  | 10 | 3.95 | 320.721 | -0.091271 | -60 |  | -237 | -140.721 | 2779.2407
11 | 3.95 | 343.8731 | -0.098078 | -60 |  | -237 | -163.8731 | 3236.4944 |  |  |  | 11 | 3.95 | 343.8731 | -0.098076 | -60 |  | -237 | -163.8731 | 3236.4944
12 | 3.95 | 355.8575 | -0.1016 | -60 |  | -237 | -175.8575 | 3473.1863 |  |  |  | 12 | 3.95 | 355.8575 | -0.1016 | -60 |  | -237 | -175.8575 | 3473.1863
CONC | [5 empty] | 2381.9118 |  | 38207.6814 |  |  |  | CONC | [5 empty] | 2381.9616 |  | 38208.4661
S | [5 empty] | -0.059445 |  | 44941.021 |  |  |  | S | [5 empty] | -4.3502e-07 |  | 44941.9383
| Ec = | 4030.5087 | ksi |  | eo = | 0.0021089 | [6 empty] | Ec = | 4030.5087 | ksi |  | eo = | 0.0021089
conc sec | thick | to end | q | A | D A | ec | fc | force | arm | moment | q insid | conc sec | thick | to end | q | A | D A | ec | fc | force | arm | moment | q insid
1 | 1.0206 | 1.0206 | 0.10654 | 26.0625 | 26.0625 | 0.00285 | 4.25 | 110.7655 | 196.9794 | 1818.2102 | 0 | 1 | 1.0206 | 1.0206 | 0.10654 | 26.063 | 26.063 | 0.00285 | 4.25 | 110.7678 | 196.9794 | 1818.2483 | 0
2 | 1.0206 | 2.0412 | 0.15074 | 73.653 | 47.5905 | 0.00255 | 4.25 | 202.2596 | 195.9588 | 3302.878 | 0 | 2 | 1.0206 | 2.0413 | 0.15074 | 73.6545 | 47.5915 | 0.00255 | 4.25 | 202.2638 | 195.9587 | 3302.9469 | 0
3 | 1.0206 | 3.0619 | 0.18471 | 135.1936 | 61.5406 | 0.00225 | 4.25 | 261.5475 | 194.9381 | 4248.7993 | 0 | 3 | 1.0206 | 3.0619 | 0.18471 | 135.1964 | 61.5419 | 0.00225 | 4.25 | 261.553 | 194.9381 | 4248.8875 | 0
4 | 1.0206 | 4.0825 | 0.21339 | 207.966 | 72.7724 | 0.00195 | 4.2259 | 307.5266 | 193.9175 | 4969.5669 | 0 | 4 | 1.0206 | 4.0825 | 0.21339 | 207.9703 | 72.774 | 0.00195 | 4.2259 | 307.5331 | 193.9175 | 4969.6697 | 0
5 | 1.0206 | 5.1031 | 0.23869 | 290.3921 | 82.4261 | 0.00165 | 4.0488 | 333.7228 | 192.8969 | 5364.5086 | 0 | 5 | 1.0206 | 5.1032 | 0.23869 | 290.3982 | 82.4279 | 0.00165 | 4.0488 | 333.7298 | 192.8968 | 5364.6189 | 0
6 | 1.0206 | 6.1237 | 0.26159 | 381.4025 | 91.0103 | 0.00135 | 3.6996 | 336.7043 | 191.8763 | 5383.7982 | 0 | 6 | 1.0206 | 6.1238 | 0.26159 | 381.4105 | 91.0122 | 0.00135 | 3.6996 | 336.7114 | 191.8762 | 5383.9084 | 0
7 | 1.0206 | 7.1443 | 0.28269 | 480.2084 | 98.806 | 0.00105 | 3.1785 | 314.0545 | 190.8557 | 4994.9242 | 0 | 7 | 1.0206 | 7.1444 | 0.28269 | 480.2185 | 98.808 | 0.00105 | 3.1785 | 314.0611 | 190.8556 | 4995.026 | 0
8 | 1.0206 | 8.165 | 0.30235 | 586.1963 | 105.9879 | 0.00075 | 2.4854 | 263.4184 | 189.835 | 4167.1701 | 0 | 8 | 1.0206 | 8.1651 | 0.30235 | 586.2086 | 105.9901 | 0.00075 | 2.4854 | 263.4239 | 189.8349 | 4167.2547 | 0
9 | 1.0206 | 9.1856 | 0.32085 | 698.8702 | 112.6739 | 0.00045 | 1.6202 | 182.5568 | 188.8144 | 2872.4464 | 0 | 9 | 1.0206 | 9.1857 | 0.32085 | 698.8848 | 112.6763 | 0.00045 | 1.6202 | 182.5606 | 188.8143 | 2872.5043 | 0
10 | 1.0206 | 10.2062 | 0.33836 | 817.8181 | 118.9479 | 0.00015 | 0.58308 | 69.3556 | 187.7938 | 1085.3797 | 0 | 10 | 1.0206 | 10.2063 | 0.33837 | 817.8352 | 118.9504 | 0.00015 | 0.58308 | 69.3571 | 187.7937 | 1085.4015 | 0
S | 10.2062 |  |  |  | 817.8181 |  |  | 2381.9118 |  | 38207.6814 |  | S | 10.2063 |  |  |  | 817.8352 |  |  | 2381.9616 |  | 38208.4661
|  |  |  | f Pn (kips) |  | f Mn (ft-kips)
|  |  |  | 0 |  | 40447.7445 |  | 17125.2169
|  |  |  | 17125.2169 |  | 242597.17 |  | 17229.0065
|  |  |  | 17229.0065 |  | 188611.1791 |  | 18587.443
|  |  |  | 18587.443 |  | 201070.3496 |  | 21919.5032
|  |  |  | 21919.5032 |  | 191057.9513 |  | 24488.1609
|  |  |  | 24488.1609 |  | 175599.1973 |  | 28765.2132
|  |  |  | 28765.2132 |  | 133851.0051 |  | 34747.7242
|  |  |  | 34747.7242 |  | 69733.9391 |  | 34747.7242
|  |  |  | 34747.7242 |  | 0 |  | 0
|  |  |  | f Pn (kips) |  | f Mn (ft-kips)
|  |  |  | 0 |  | 40447.7445
|  |  |  | 8042.2573 |  | 135380.13
|  |  |  | 17125.2169 |  | 242597.17

## CASE 2, ASD (hidden)
| P = | 8772.9917 | kips | qmax = | 3001.9135 | psf | S M = | 5.457e-12 | ft-k
| e = | 9.2581 | ft | qmin = | 3001.9135 | psf | e = | 6.2202e-16 | ft
| D = | 61 | ft
Determine Soil Pressure of Circular Footing
Location | 0 | 3.05 | 6.1 | 9.15 | 12.2 | 15.25 | 18.3 | 21.35 | 24.4 | 27.45 | 30.5 | 33.55 | 36.6 | 39.65 | 42.7 | 45.75 | 48.8 | 51.85 | 54.9 | 57.95 | 61
Length | 0 | 26.5893 | 36.6 | 43.5627 | 48.8 | 52.8275 | 55.9074 | 58.1903 | 59.7675 | 60.6942 | 61 | 60.6942 | 59.7675 | 58.1903 | 55.9074 | 52.8275 | 48.8 | 43.5627 | 36.6 | 26.5893 | 0
D A | 0 | 81.0973 | 111.63 | 132.8663 | 148.84 | 161.124 | 170.5176 | 177.4804 | 182.291 | 185.1174 | 186.05 | 185.1174 | 182.291 | 177.4804 | 170.5176 | 161.124 | 148.84 | 132.8663 | 111.63 | 81.0973 | 0
q | 3001.9135 | 3001.9135 | 3001.9135 | 3001.9135 | 3001.9135 | 3001.9135 | 3001.9135 | 3001.9135 | 3001.9135 | 3001.9135 | 3001.9135 | 3001.9135 | 3001.9135 | 3001.9135 | 3001.9135 | 3001.9135 | 3001.9135 | 3001.9135 | 3001.9135 | 3001.9135 | 3001.9135
D M | 0 | -6682.6235 | -8176.5278 | -8515.5129 | -8176.5278 | -7376.1259 | -6244.9263 | -4874.944 | -3338.0535 | -1694.9047 | 1.9842e-12 | 1694.9047 | 3338.0535 | 4874.944 | 6244.9263 | 7376.1259 | 8176.5278 | 8515.5129 | 8176.5278 | 6682.6235 | 0
| P = | 8772.9917 | kips | qmax = | 4857.096 | psf | S M = | 39438.2595 | ft-k
| e = | 9.2581 | ft | qmin = | 1146.7309 | psf | e = | 4.4954 | ft
| D = | 61 | ft
Determine Soil Pressure of Circular Footing
Location | 0 | 3.05 | 6.1 | 9.15 | 12.2 | 15.25 | 18.3 | 21.35 | 24.4 | 27.45 | 30.5 | 33.55 | 36.6 | 39.65 | 42.7 | 45.75 | 48.8 | 51.85 | 54.9 | 57.95 | 61
Length | 0 | 26.5893 | 36.6 | 43.5627 | 48.8 | 52.8275 | 55.9074 | 58.1903 | 59.7675 | 60.6942 | 61 | 60.6942 | 59.7675 | 58.1903 | 55.9074 | 52.8275 | 48.8 | 43.5627 | 36.6 | 26.5893 | 0
D A | 0 | 81.0973 | 111.63 | 132.8663 | 148.84 | 161.124 | 170.5176 | 177.4804 | 182.291 | 185.1174 | 186.05 | 185.1174 | 182.291 | 177.4804 | 170.5176 | 161.124 | 148.84 | 132.8663 | 111.63 | 81.0973 | 0
q | 1146.7309 | 1332.2492 | 1517.7674 | 1703.2857 | 1888.804 | 2074.3222 | 2259.8405 | 2445.3587 | 2630.877 | 2816.3952 | 3001.9135 | 3187.4317 | 3372.95 | 3558.4682 | 3743.9865 | 3929.5047 | 4115.023 | 4300.5412 | 4486.0595 | 4671.5777 | 4857.096
D M | 0 | -2965.7483 | -4134.0525 | -4831.702 | -5144.6713 | -5096.903 | -4701.1805 | -3971.1294 | -2925.4701 | -1590.1596 | 1.9842e-12 | 1799.6498 | 3750.6369 | 5778.7586 | 7788.6721 | 9655.3487 | 11208.3844 | 12199.3238 | 12219.0032 | 10399.4987 | 0
| P = | 8772.9917 | kips | qmax = | 6822.5725 | psf | S M = | 80100.3383 | ft-k
| e = | 9.2581 | ft | qmin = | -818.7456 | psf | e = | 9.1303 | ft
| D = | 61 | ft
Determine Soil Pressure of Circular Footing
Location | 0 | 3.05 | 6.1 | 9.15 | 12.2 | 15.25 | 18.3 | 21.35 | 24.4 | 27.45 | 30.5 | 33.55 | 36.6 | 39.65 | 42.7 | 45.75 | 48.8 | 51.85 | 54.9 | 57.95 | 61
Length | 0 | 26.5893 | 36.6 | 43.5627 | 48.8 | 52.8275 | 55.9074 | 58.1903 | 59.7675 | 60.6942 | 61 | 60.6942 | 59.7675 | 58.1903 | 55.9074 | 52.8275 | 48.8 | 43.5627 | 36.6 | 26.5893 | 0
D A | 0 | 81.0973 | 111.63 | 132.8663 | 148.84 | 161.124 | 170.5176 | 177.4804 | 182.291 | 185.1174 | 186.05 | 185.1174 | 182.291 | 177.4804 | 170.5176 | 161.124 | 148.84 | 132.8663 | 111.63 | 81.0973 | 0
q | 0 | 0 | 0 | 327.4521 | 709.518 | 1091.5839 | 1473.6499 | 1855.7158 | 2237.7817 | 2619.8476 | 3001.9135 | 3383.9794 | 3766.0453 | 4148.1112 | 4530.1771 | 4912.243 | 5294.3089 | 5676.3748 | 6058.4407 | 6440.5066 | 6822.5725
D M | 0 | 0 | 0 | -928.8819 | -1932.5654 | -2682.1761 | -3065.6562 | -3013.5813 | -2488.3578 | -1479.1872 | 1.9842e-12 | 1910.6222 | 4187.7492 | 6736.3067 | 9424.1964 | 12070.0756 | 14420.4903 | 16102.1439 | 16501.8111 | 14337.3489 | 0
| P = | 8772.9917 | kips | qmax = | 6880.7584 | psf | S M = | 81093.9144 | ft-k
| e = | 9.2581 | ft | qmin = | -876.9314 | psf | e = | 9.2436 | ft
| D = | 61 | ft
Determine Soil Pressure of Circular Footing
Location | 0 | 3.05 | 6.1 | 9.15 | 12.2 | 15.25 | 18.3 | 21.35 | 24.4 | 27.45 | 30.5 | 33.55 | 36.6 | 39.65 | 42.7 | 45.75 | 48.8 | 51.85 | 54.9 | 57.95 | 61
Length | 0 | 26.5893 | 36.6 | 43.5627 | 48.8 | 52.8275 | 55.9074 | 58.1903 | 59.7675 | 60.6942 | 61 | 60.6942 | 59.7675 | 58.1903 | 55.9074 | 52.8275 | 48.8 | 43.5627 | 36.6 | 26.5893 | 0
D A | 0 | 81.0973 | 111.63 | 132.8663 | 148.84 | 161.124 | 170.5176 | 177.4804 | 182.291 | 185.1174 | 186.05 | 185.1174 | 182.291 | 177.4804 | 170.5176 | 161.124 | 148.84 | 132.8663 | 111.63 | 81.0973 | 0
q | 0 | 0 | 0 | 286.722 | 674.6065 | 1062.491 | 1450.3755 | 1838.26 | 2226.1445 | 2614.029 | 3001.9135 | 3389.798 | 3777.6824 | 4165.5669 | 4553.4514 | 4941.3359 | 5329.2204 | 5717.1049 | 6104.9894 | 6492.8739 | 6880.7584
D M | 0 | 0 | 0 | -813.3429 | -1837.4743 | -2610.6906 | -3017.2382 | -2985.2341 | -2475.4176 | -1475.902 | 1.9842e-12 | 1913.9074 | 4200.6894 | 6764.6539 | 9472.6143 | 12141.5611 | 14515.5813 | 16217.6828 | 16628.5992 | 14453.9248 | 0
| P = | 8772.9917 | kips | qmax = | 6887.4221 | psf | S M = | 81207.7042 | ft-k
| e = | 9.2581 | ft | qmin = | -883.5952 | psf | e = | 9.2566 | ft
| D = | 61 | ft
Determine Soil Pressure of Circular Footing
Location | 0 | 3.05 | 6.1 | 9.15 | 12.2 | 15.25 | 18.3 | 21.35 | 24.4 | 27.45 | 30.5 | 33.55 | 36.6 | 39.65 | 42.7 | 45.75 | 48.8 | 51.85 | 54.9 | 57.95 | 61
Length | 0 | 26.5893 | 36.6 | 43.5627 | 48.8 | 52.8275 | 55.9074 | 58.1903 | 59.7675 | 60.6942 | 61 | 60.6942 | 59.7675 | 58.1903 | 55.9074 | 52.8275 | 48.8 | 43.5627 | 36.6 | 26.5893 | 0
D A | 0 | 81.0973 | 111.63 | 132.8663 | 148.84 | 161.124 | 170.5176 | 177.4804 | 182.291 | 185.1174 | 186.05 | 185.1174 | 182.291 | 177.4804 | 170.5176 | 161.124 | 148.84 | 132.8663 | 111.63 | 81.0973 | 0
q | 0 | 0 | 0 | 282.0574 | 670.6083 | 1059.1591 | 1447.71 | 1836.2609 | 2224.8117 | 2613.3626 | 3001.9135 | 3390.4643 | 3779.0152 | 4167.5661 | 4556.1169 | 4944.6678 | 5333.2187 | 5721.7695 | 6110.3204 | 6498.8713 | 6887.4221
D M | 0 | 0 | 0 | -800.1108 | -1826.584 | -2602.5037 | -3011.6931 | -2981.9877 | -2473.9356 | -1475.5257 | 1.9842e-12 | 1914.2837 | 4202.1714 | 6767.9004 | 9478.1594 | 12149.748 | 14526.4717 | 16230.915 | 16643.1196 | 14467.2757 | 0
| P = | 8772.9917 | kips | qmax = | 6888.1292 | psf | S M = | 81219.7772 | ft-k
| e = | 9.2581 | ft | qmin = | -884.3022 | psf | e = | 9.2579 | ft
| D = | 61 | ft
Determine Soil Pressure of Circular Footing
Location | 0 | 3.05 | 6.1 | 9.15 | 12.2 | 15.25 | 18.3 | 21.35 | 24.4 | 27.45 | 30.5 | 33.55 | 36.6 | 39.65 | 42.7 | 45.75 | 48.8 | 51.85 | 54.9 | 57.95 | 61
Length | 0 | 26.5893 | 36.6 | 43.5627 | 48.8 | 52.8275 | 55.9074 | 58.1903 | 59.7675 | 60.6942 | 61 | 60.6942 | 59.7675 | 58.1903 | 55.9074 | 52.8275 | 48.8 | 43.5627 | 36.6 | 26.5893 | 0
D A | 0 | 81.0973 | 111.63 | 132.8663 | 148.84 | 161.124 | 170.5176 | 177.4804 | 182.291 | 185.1174 | 186.05 | 185.1174 | 182.291 | 177.4804 | 170.5176 | 161.124 | 148.84 | 132.8663 | 111.63 | 81.0973 | 0
q | 0 | 0 | 0 | 281.5625 | 670.184 | 1058.8056 | 1447.4272 | 1836.0488 | 2224.6703 | 2613.2919 | 3001.9135 | 3390.535 | 3779.1566 | 4167.7782 | 4556.3997 | 4945.0213 | 5333.6429 | 5722.2645 | 6110.886 | 6499.5076 | 6888.1292
D M | 0 | 0 | 0 | -798.7069 | -1825.4285 | -2601.6351 | -3011.1048 | -2981.6432 | -2473.7784 | -1475.4858 | 1.9842e-12 | 1914.3236 | 4202.3287 | 6768.2448 | 9478.7478 | 12150.6166 | 14527.6271 | 16232.3189 | 16644.6602 | 14468.6922 | 0
| P = | 8772.9917 | kips | qmax = | 6888.2035 | psf | S M = | 81221.0466 | ft-k
| e = | 9.2581 | ft | qmin = | -884.3766 | psf | e = | 9.2581 | ft
| D = | 61 | ft
Determine Soil Pressure of Circular Footing
Location | 0 | 3.05 | 6.1 | 9.15 | 12.2 | 15.25 | 18.3 | 21.35 | 24.4 | 27.45 | 30.5 | 33.55 | 36.6 | 39.65 | 42.7 | 45.75 | 48.8 | 51.85 | 54.9 | 57.95 | 61
Length | 0 | 26.5893 | 36.6 | 43.5627 | 48.8 | 52.8275 | 55.9074 | 58.1903 | 59.7675 | 60.6942 | 61 | 60.6942 | 59.7675 | 58.1903 | 55.9074 | 52.8275 | 48.8 | 43.5627 | 36.6 | 26.5893 | 0
D A | 0 | 81.0973 | 111.63 | 132.8663 | 148.84 | 161.124 | 170.5176 | 177.4804 | 182.291 | 185.1174 | 186.05 | 185.1174 | 182.291 | 177.4804 | 170.5176 | 161.124 | 148.84 | 132.8663 | 111.63 | 81.0973 | 0
q | 0 | 0 | 0 | 281.5104 | 670.1394 | 1058.7684 | 1447.3975 | 1836.0265 | 2224.6555 | 2613.2845 | 3001.9135 | 3390.5425 | 3779.1715 | 4167.8005 | 4556.4295 | 4945.0585 | 5333.6875 | 5722.3165 | 6110.9455 | 6499.5745 | 6888.2035
D M | 0 | 0 | 0 | -798.5593 | -1825.3071 | -2601.5438 | -3011.043 | -2981.607 | -2473.7618 | -1475.4816 | 1.9842e-12 | 1914.3278 | 4202.3452 | 6768.281 | 9478.8096 | 12150.7079 | 14527.7486 | 16232.4665 | 16644.8222 | 14468.8412 | 0
| P = | 8772.9917 | kips | qmax = | 6888.2113 | psf | S M = | 81221.1799 | ft-k
| e = | 9.2581 | ft | qmin = | -884.3844 | psf | e = | 9.2581 | ft
| D = | 61 | ft
Determine Soil Pressure of Circular Footing
Location | 0 | 3.05 | 6.1 | 9.15 | 12.2 | 15.25 | 18.3 | 21.35 | 24.4 | 27.45 | 30.5 | 33.55 | 36.6 | 39.65 | 42.7 | 45.75 | 48.8 | 51.85 | 54.9 | 57.95 | 61
Length | 0 | 26.5893 | 36.6 | 43.5627 | 48.8 | 52.8275 | 55.9074 | 58.1903 | 59.7675 | 60.6942 | 61 | 60.6942 | 59.7675 | 58.1903 | 55.9074 | 52.8275 | 48.8 | 43.5627 | 36.6 | 26.5893 | 0
D A | 0 | 81.0973 | 111.63 | 132.8663 | 148.84 | 161.124 | 170.5176 | 177.4804 | 182.291 | 185.1174 | 186.05 | 185.1174 | 182.291 | 177.4804 | 170.5176 | 161.124 | 148.84 | 132.8663 | 111.63 | 81.0973 | 0
q | 0 | 0 | 0 | 281.505 | 670.1348 | 1058.7645 | 1447.3943 | 1836.0241 | 2224.6539 | 2613.2837 | 3001.9135 | 3390.5432 | 3779.173 | 4167.8028 | 4556.4326 | 4945.0624 | 5333.6922 | 5722.322 | 6110.9517 | 6499.5815 | 6888.2113
D M | 0 | 0 | 0 | -798.5438 | -1825.2943 | -2601.5342 | -3011.0365 | -2981.6032 | -2473.7601 | -1475.4812 | 1.9842e-12 | 1914.3282 | 4202.3469 | 6768.2849 | 9478.8161 | 12150.7175 | 14527.7614 | 16232.482 | 16644.8392 | 14468.8568 | 0
| P = | 8772.9917 | kips | qmax = | 6888.2121 | psf | S M = | 81221.1939 | ft-k
| e = | 9.2581 | ft | qmin = | -884.3852 | psf | e = | 9.2581 | ft
| D = | 61 | ft
Determine Soil Pressure of Circular Footing
Location | 0 | 3.05 | 6.1 | 9.15 | 12.2 | 15.25 | 18.3 | 21.35 | 24.4 | 27.45 | 30.5 | 33.55 | 36.6 | 39.65 | 42.7 | 45.75 | 48.8 | 51.85 | 54.9 | 57.95 | 61
Length | 0 | 26.5893 | 36.6 | 43.5627 | 48.8 | 52.8275 | 55.9074 | 58.1903 | 59.7675 | 60.6942 | 61 | 60.6942 | 59.7675 | 58.1903 | 55.9074 | 52.8275 | 48.8 | 43.5627 | 36.6 | 26.5893 | 0
D A | 0 | 81.0973 | 111.63 | 132.8663 | 148.84 | 161.124 | 170.5176 | 177.4804 | 182.291 | 185.1174 | 186.05 | 185.1174 | 182.291 | 177.4804 | 170.5176 | 161.124 | 148.84 | 132.8663 | 111.63 | 81.0973 | 0
q | 0 | 0 | 0 | 281.5044 | 670.1343 | 1058.7641 | 1447.394 | 1836.0239 | 2224.6537 | 2613.2836 | 3001.9135 | 3390.5433 | 3779.1732 | 4167.8031 | 4556.4329 | 4945.0628 | 5333.6927 | 5722.3225 | 6110.9524 | 6499.5823 | 6888.2121
D M | 0 | 0 | 0 | -798.5421 | -1825.293 | -2601.5332 | -3011.0358 | -2981.6028 | -2473.7599 | -1475.4811 | 1.9842e-12 | 1914.3283 | 4202.3471 | 6768.2853 | 9478.8168 | 12150.7185 | 14527.7627 | 16232.4836 | 16644.841 | 14468.8585 | 0
| P = | 8772.9917 | kips | qmax = | 6888.2122 | psf | S M = | 81221.1954 | ft-k
| e = | 9.2581 | ft | qmin = | -884.3853 | psf | e = | 9.2581 | ft
| D = | 61 | ft
Determine Soil Pressure of Circular Footing
Location | 0 | 3.05 | 6.1 | 9.15 | 12.2 | 15.25 | 18.3 | 21.35 | 24.4 | 27.45 | 30.5 | 33.55 | 36.6 | 39.65 | 42.7 | 45.75 | 48.8 | 51.85 | 54.9 | 57.95 | 61
Length | 0 | 26.5893 | 36.6 | 43.5627 | 48.8 | 52.8275 | 55.9074 | 58.1903 | 59.7675 | 60.6942 | 61 | 60.6942 | 59.7675 | 58.1903 | 55.9074 | 52.8275 | 48.8 | 43.5627 | 36.6 | 26.5893 | 0
D A | 0 | 81.0973 | 111.63 | 132.8663 | 148.84 | 161.124 | 170.5176 | 177.4804 | 182.291 | 185.1174 | 186.05 | 185.1174 | 182.291 | 177.4804 | 170.5176 | 161.124 | 148.84 | 132.8663 | 111.63 | 81.0973 | 0
q | 0 | 0 | 0 | 281.5043 | 670.1342 | 1058.7641 | 1447.394 | 1836.0238 | 2224.6537 | 2613.2836 | 3001.9135 | 3390.5433 | 3779.1732 | 4167.8031 | 4556.433 | 4945.0628 | 5333.6927 | 5722.3226 | 6110.9525 | 6499.5823 | 6888.2122
D M | 0 | 0 | 0 | -798.542 | -1825.2928 | -2601.5331 | -3011.0357 | -2981.6028 | -2473.7599 | -1475.4811 | 1.9842e-12 | 1914.3283 | 4202.3471 | 6768.2853 | 9478.8169 | 12150.7186 | 14527.7629 | 16232.4838 | 16644.8412 | 14468.8586 | 0
| P = | 8772.9917 | kips | qmax = | 6888.2122 | psf | S M = | 81221.1956 | ft-k
| e = | 9.2581 | ft | qmin = | -884.3853 | psf | e = | 9.2581 | ft
| D = | 61 | ft
Determine Soil Pressure of Circular Footing
Location | 0 | 3.05 | 6.1 | 9.15 | 12.2 | 15.25 | 18.3 | 21.35 | 24.4 | 27.45 | 30.5 | 33.55 | 36.6 | 39.65 | 42.7 | 45.75 | 48.8 | 51.85 | 54.9 | 57.95 | 61
Length | 0 | 26.5893 | 36.6 | 43.5627 | 48.8 | 52.8275 | 55.9074 | 58.1903 | 59.7675 | 60.6942 | 61 | 60.6942 | 59.7675 | 58.1903 | 55.9074 | 52.8275 | 48.8 | 43.5627 | 36.6 | 26.5893 | 0
D A | 0 | 81.0973 | 111.63 | 132.8663 | 148.84 | 161.124 | 170.5176 | 177.4804 | 182.291 | 185.1174 | 186.05 | 185.1174 | 182.291 | 177.4804 | 170.5176 | 161.124 | 148.84 | 132.8663 | 111.63 | 81.0973 | 0
q | 0 | 0 | 0 | 281.5043 | 670.1342 | 1058.7641 | 1447.394 | 1836.0238 | 2224.6537 | 2613.2836 | 3001.9135 | 3390.5433 | 3779.1732 | 4167.8031 | 4556.433 | 4945.0628 | 5333.6927 | 5722.3226 | 6110.9525 | 6499.5823 | 6888.2122
D M | 0 | 0 | 0 | -798.5419 | -1825.2928 | -2601.5331 | -3011.0357 | -2981.6027 | -2473.7599 | -1475.4811 | 1.9842e-12 | 1914.3283 | 4202.3471 | 6768.2853 | 9478.8169 | 12150.7186 | 14527.7629 | 16232.4838 | 16644.8412 | 14468.8587 | 0
| P = | 8772.9917 | kips | qmax = | 6888.2122 | psf | S M = | 81221.1956 | ft-k
| e = | 9.2581 | ft | qmin = | -884.3853 | psf | e = | 9.2581 | ft
| D = | 61 | ft
Determine Soil Pressure of Circular Footing
Location | 0 | 3.05 | 6.1 | 9.15 | 12.2 | 15.25 | 18.3 | 21.35 | 24.4 | 27.45 | 30.5 | 33.55 | 36.6 | 39.65 | 42.7 | 45.75 | 48.8 | 51.85 | 54.9 | 57.95 | 61
Length | 0 | 26.5893 | 36.6 | 43.5627 | 48.8 | 52.8275 | 55.9074 | 58.1903 | 59.7675 | 60.6942 | 61 | 60.6942 | 59.7675 | 58.1903 | 55.9074 | 52.8275 | 48.8 | 43.5627 | 36.6 | 26.5893 | 0
D A | 0 | 81.0973 | 111.63 | 132.8663 | 148.84 | 161.124 | 170.5176 | 177.4804 | 182.291 | 185.1174 | 186.05 | 185.1174 | 182.291 | 177.4804 | 170.5176 | 161.124 | 148.84 | 132.8663 | 111.63 | 81.0973 | 0
q | 0 | 0 | 0 | 281.5043 | 670.1342 | 1058.7641 | 1447.394 | 1836.0238 | 2224.6537 | 2613.2836 | 3001.9135 | 3390.5433 | 3779.1732 | 4167.8031 | 4556.433 | 4945.0628 | 5333.6927 | 5722.3226 | 6110.9525 | 6499.5823 | 6888.2122
D M | 0 | 0 | 0 | -798.5419 | -1825.2928 | -2601.5331 | -3011.0357 | -2981.6027 | -2473.7599 | -1475.4811 | 1.9842e-12 | 1914.3283 | 4202.3471 | 6768.2853 | 9478.8169 | 12150.7186 | 14527.7629 | 16232.4838 | 16644.8412 | 14468.8587 | 0
| P = | 8772.9917 | kips | qmax = | 6888.2122 | psf | S M = | 81221.1956 | ft-k
| e = | 9.2581 | ft | qmin = | -884.3853 | psf | e = | 9.2581 | ft
| D = | 61 | ft
Determine Soil Pressure of Circular Footing
Location | 0 | 3.05 | 6.1 | 9.15 | 12.2 | 15.25 | 18.3 | 21.35 | 24.4 | 27.45 | 30.5 | 33.55 | 36.6 | 39.65 | 42.7 | 45.75 | 48.8 | 51.85 | 54.9 | 57.95 | 61
Length | 0 | 26.5893 | 36.6 | 43.5627 | 48.8 | 52.8275 | 55.9074 | 58.1903 | 59.7675 | 60.6942 | 61 | 60.6942 | 59.7675 | 58.1903 | 55.9074 | 52.8275 | 48.8 | 43.5627 | 36.6 | 26.5893 | 0
D A | 0 | 81.0973 | 111.63 | 132.8663 | 148.84 | 161.124 | 170.5176 | 177.4804 | 182.291 | 185.1174 | 186.05 | 185.1174 | 182.291 | 177.4804 | 170.5176 | 161.124 | 148.84 | 132.8663 | 111.63 | 81.0973 | 0
q | 0 | 0 | 0 | 281.5043 | 670.1342 | 1058.7641 | 1447.394 | 1836.0238 | 2224.6537 | 2613.2836 | 3001.9135 | 3390.5433 | 3779.1732 | 4167.8031 | 4556.433 | 4945.0628 | 5333.6927 | 5722.3226 | 6110.9525 | 6499.5823 | 6888.2122
D M | 0 | 0 | 0 | -798.5419 | -1825.2928 | -2601.5331 | -3011.0357 | -2981.6027 | -2473.7599 | -1475.4811 | 1.9842e-12 | 1914.3283 | 4202.3471 | 6768.2853 | 9478.8169 | 12150.7186 | 14527.7629 | 16232.4838 | 16644.8412 | 14468.8587 | 0
| P = | 8772.9917 | kips | qmax = | 6888.2122 | psf | S M = | 81221.1956 | ft-k
| e = | 9.2581 | ft | qmin = | -884.3853 | psf | e = | 9.2581 | ft
| D = | 61 | ft
Determine Soil Pressure of Circular Footing
Location | 0 | 3.05 | 6.1 | 9.15 | 12.2 | 15.25 | 18.3 | 21.35 | 24.4 | 27.45 | 30.5 | 33.55 | 36.6 | 39.65 | 42.7 | 45.75 | 48.8 | 51.85 | 54.9 | 57.95 | 61
Length | 0 | 26.5893 | 36.6 | 43.5627 | 48.8 | 52.8275 | 55.9074 | 58.1903 | 59.7675 | 60.6942 | 61 | 60.6942 | 59.7675 | 58.1903 | 55.9074 | 52.8275 | 48.8 | 43.5627 | 36.6 | 26.5893 | 0
D A | 0 | 81.0973 | 111.63 | 132.8663 | 148.84 | 161.124 | 170.5176 | 177.4804 | 182.291 | 185.1174 | 186.05 | 185.1174 | 182.291 | 177.4804 | 170.5176 | 161.124 | 148.84 | 132.8663 | 111.63 | 81.0973 | 0
q | 0 | 0 | 0 | 281.5043 | 670.1342 | 1058.7641 | 1447.394 | 1836.0238 | 2224.6537 | 2613.2836 | 3001.9135 | 3390.5433 | 3779.1732 | 4167.8031 | 4556.433 | 4945.0628 | 5333.6927 | 5722.3226 | 6110.9525 | 6499.5823 | 6888.2122
D M | 0 | 0 | 0 | -798.5419 | -1825.2928 | -2601.5331 | -3011.0357 | -2981.6027 | -2473.7599 | -1475.4811 | 1.9842e-12 | 1914.3283 | 4202.3471 | 6768.2853 | 9478.8169 | 12150.7186 | 14527.7629 | 16232.4838 | 16644.8412 | 14468.8587 | 0
| P = | 8772.9917 | kips | qmax = | 6888.2122 | psf | S M = | 81221.1956 | ft-k
| e = | 9.2581 | ft | qmin = | -884.3853 | psf | e = | 9.2581 | ft
| D = | 61 | ft
Determine Soil Pressure of Circular Footing
Location | 0 | 3.05 | 6.1 | 9.15 | 12.2 | 15.25 | 18.3 | 21.35 | 24.4 | 27.45 | 30.5 | 33.55 | 36.6 | 39.65 | 42.7 | 45.75 | 48.8 | 51.85 | 54.9 | 57.95 | 61
Length | 0 | 26.5893 | 36.6 | 43.5627 | 48.8 | 52.8275 | 55.9074 | 58.1903 | 59.7675 | 60.6942 | 61 | 60.6942 | 59.7675 | 58.1903 | 55.9074 | 52.8275 | 48.8 | 43.5627 | 36.6 | 26.5893 | 0
D A | 0 | 81.0973 | 111.63 | 132.8663 | 148.84 | 161.124 | 170.5176 | 177.4804 | 182.291 | 185.1174 | 186.05 | 185.1174 | 182.291 | 177.4804 | 170.5176 | 161.124 | 148.84 | 132.8663 | 111.63 | 81.0973 | 0
q | 0 | 0 | 0 | 281.5043 | 670.1342 | 1058.7641 | 1447.394 | 1836.0238 | 2224.6537 | 2613.2836 | 3001.9135 | 3390.5433 | 3779.1732 | 4167.8031 | 4556.433 | 4945.0628 | 5333.6927 | 5722.3226 | 6110.9525 | 6499.5823 | 6888.2122
D M | 0 | 0 | 0 | -798.5419 | -1825.2928 | -2601.5331 | -3011.0357 | -2981.6027 | -2473.7599 | -1475.4811 | 1.9842e-12 | 1914.3283 | 4202.3471 | 6768.2853 | 9478.8169 | 12150.7186 | 14527.7629 | 16232.4838 | 16644.8412 | 14468.8587 | 0
| P = | 8772.9917 | kips | qmax = | 6888.2122 | psf | S M = | 81221.1956 | ft-k
| e = | 9.2581 | ft | qmin = | -884.3853 | psf | e = | 9.2581 | ft
| D = | 61 | ft
Determine Soil Pressure of Circular Footing
Location | 0 | 3.05 | 6.1 | 9.15 | 12.2 | 15.25 | 18.3 | 21.35 | 24.4 | 27.45 | 30.5 | 33.55 | 36.6 | 39.65 | 42.7 | 45.75 | 48.8 | 51.85 | 54.9 | 57.95 | 61
Length | 0 | 26.5893 | 36.6 | 43.5627 | 48.8 | 52.8275 | 55.9074 | 58.1903 | 59.7675 | 60.6942 | 61 | 60.6942 | 59.7675 | 58.1903 | 55.9074 | 52.8275 | 48.8 | 43.5627 | 36.6 | 26.5893 | 0
D A | 0 | 81.0973 | 111.63 | 132.8663 | 148.84 | 161.124 | 170.5176 | 177.4804 | 182.291 | 185.1174 | 186.05 | 185.1174 | 182.291 | 177.4804 | 170.5176 | 161.124 | 148.84 | 132.8663 | 111.63 | 81.0973 | 0
q | 0 | 0 | 0 | 281.5043 | 670.1342 | 1058.7641 | 1447.394 | 1836.0238 | 2224.6537 | 2613.2836 | 3001.9135 | 3390.5433 | 3779.1732 | 4167.8031 | 4556.433 | 4945.0628 | 5333.6927 | 5722.3226 | 6110.9525 | 6499.5823 | 6888.2122
D M | 0 | 0 | 0 | -798.5419 | -1825.2928 | -2601.5331 | -3011.0357 | -2981.6027 | -2473.7599 | -1475.4811 | 1.9842e-12 | 1914.3283 | 4202.3471 | 6768.2853 | 9478.8169 | 12150.7186 | 14527.7629 | 16232.4838 | 16644.8412 | 14468.8587 | 0
| P = | 8772.9917 | kips | qmax = | 6888.2122 | psf | S M = | 81221.1956 | ft-k
| e = | 9.2581 | ft | qmin = | -884.3853 | psf | e = | 9.2581 | ft
| D = | 61 | ft
Determine Soil Pressure of Circular Footing
Location | 0 | 3.05 | 6.1 | 9.15 | 12.2 | 15.25 | 18.3 | 21.35 | 24.4 | 27.45 | 30.5 | 33.55 | 36.6 | 39.65 | 42.7 | 45.75 | 48.8 | 51.85 | 54.9 | 57.95 | 61
Length | 0 | 26.5893 | 36.6 | 43.5627 | 48.8 | 52.8275 | 55.9074 | 58.1903 | 59.7675 | 60.6942 | 61 | 60.6942 | 59.7675 | 58.1903 | 55.9074 | 52.8275 | 48.8 | 43.5627 | 36.6 | 26.5893 | 0
D A | 0 | 81.0973 | 111.63 | 132.8663 | 148.84 | 161.124 | 170.5176 | 177.4804 | 182.291 | 185.1174 | 186.05 | 185.1174 | 182.291 | 177.4804 | 170.5176 | 161.124 | 148.84 | 132.8663 | 111.63 | 81.0973 | 0
q | 0 | 0 | 0 | 281.5043 | 670.1342 | 1058.7641 | 1447.394 | 1836.0238 | 2224.6537 | 2613.2836 | 3001.9135 | 3390.5433 | 3779.1732 | 4167.8031 | 4556.433 | 4945.0628 | 5333.6927 | 5722.3226 | 6110.9525 | 6499.5823 | 6888.2122
D M | 0 | 0 | 0 | -798.5419 | -1825.2928 | -2601.5331 | -3011.0357 | -2981.6027 | -2473.7599 | -1475.4811 | 1.9842e-12 | 1914.3283 | 4202.3471 | 6768.2853 | 9478.8169 | 12150.7186 | 14527.7629 | 16232.4838 | 16644.8412 | 14468.8587 | 0
| P = | 8772.9917 | kips | qmax = | 6888.2122 | psf | S M = | 81221.1956 | ft-k
| e = | 9.2581 | ft | qmin = | -884.3853 | psf | e = | 9.2581 | ft
| D = | 61 | ft
Determine Soil Pressure of Circular Footing
Location | 0 | 3.05 | 6.1 | 9.15 | 12.2 | 15.25 | 18.3 | 21.35 | 24.4 | 27.45 | 30.5 | 33.55 | 36.6 | 39.65 | 42.7 | 45.75 | 48.8 | 51.85 | 54.9 | 57.95 | 61
Length | 0 | 26.5893 | 36.6 | 43.5627 | 48.8 | 52.8275 | 55.9074 | 58.1903 | 59.7675 | 60.6942 | 61 | 60.6942 | 59.7675 | 58.1903 | 55.9074 | 52.8275 | 48.8 | 43.5627 | 36.6 | 26.5893 | 0
D A | 0 | 81.0973 | 111.63 | 132.8663 | 148.84 | 161.124 | 170.5176 | 177.4804 | 182.291 | 185.1174 | 186.05 | 185.1174 | 182.291 | 177.4804 | 170.5176 | 161.124 | 148.84 | 132.8663 | 111.63 | 81.0973 | 0
q | 0 | 0 | 0 | 281.5043 | 670.1342 | 1058.7641 | 1447.394 | 1836.0238 | 2224.6537 | 2613.2836 | 3001.9135 | 3390.5433 | 3779.1732 | 4167.8031 | 4556.433 | 4945.0628 | 5333.6927 | 5722.3226 | 6110.9525 | 6499.5823 | 6888.2122
D M | 0 | 0 | 0 | -798.5419 | -1825.2928 | -2601.5331 | -3011.0357 | -2981.6027 | -2473.7599 | -1475.4811 | 1.9842e-12 | 1914.3283 | 4202.3471 | 6768.2853 | 9478.8169 | 12150.7186 | 14527.7629 | 16232.4838 | 16644.8412 | 14468.8587 | 0
| P = | 8772.9917 | kips | qmax = | 6888.2122 | psf | S M = | 81221.1956 | ft-k
| e = | 9.2581 | ft | qmin = | -884.3853 | psf | e = | 9.2581 | ft
| D = | 61 | ft
Determine Soil Pressure of Circular Footing
Location | 0 | 3.05 | 6.1 | 9.15 | 12.2 | 15.25 | 18.3 | 21.35 | 24.4 | 27.45 | 30.5 | 33.55 | 36.6 | 39.65 | 42.7 | 45.75 | 48.8 | 51.85 | 54.9 | 57.95 | 61
Length | 0 | 26.5893 | 36.6 | 43.5627 | 48.8 | 52.8275 | 55.9074 | 58.1903 | 59.7675 | 60.6942 | 61 | 60.6942 | 59.7675 | 58.1903 | 55.9074 | 52.8275 | 48.8 | 43.5627 | 36.6 | 26.5893 | 0
D A | 0 | 81.0973 | 111.63 | 132.8663 | 148.84 | 161.124 | 170.5176 | 177.4804 | 182.291 | 185.1174 | 186.05 | 185.1174 | 182.291 | 177.4804 | 170.5176 | 161.124 | 148.84 | 132.8663 | 111.63 | 81.0973 | 0
q | 0 | 0 | 0 | 281.5043 | 670.1342 | 1058.7641 | 1447.394 | 1836.0238 | 2224.6537 | 2613.2836 | 3001.9135 | 3390.5433 | 3779.1732 | 4167.8031 | 4556.433 | 4945.0628 | 5333.6927 | 5722.3226 | 6110.9525 | 6499.5823 | 6888.2122
D M | 0 | 0 | 0 | -798.5419 | -1825.2928 | -2601.5331 | -3011.0357 | -2981.6027 | -2473.7599 | -1475.4811 | 1.9842e-12 | 1914.3283 | 4202.3471 | 6768.2853 | 9478.8169 | 12150.7186 | 14527.7629 | 16232.4838 | 16644.8412 | 14468.8587 | 0
| P = | 8772.9917 | kips | qmax = | 6888.2122 | psf | S M = | 81221.1956 | ft-k
| e = | 9.2581 | ft | qmin = | -884.3853 | psf | e = | 9.2581 | ft
| D = | 61 | ft
Determine Soil Pressure of Circular Footing
Location | 0 | 3.05 | 6.1 | 9.15 | 12.2 | 15.25 | 18.3 | 21.35 | 24.4 | 27.45 | 30.5 | 33.55 | 36.6 | 39.65 | 42.7 | 45.75 | 48.8 | 51.85 | 54.9 | 57.95 | 61
Length | 0 | 26.5893 | 36.6 | 43.5627 | 48.8 | 52.8275 | 55.9074 | 58.1903 | 59.7675 | 60.6942 | 61 | 60.6942 | 59.7675 | 58.1903 | 55.9074 | 52.8275 | 48.8 | 43.5627 | 36.6 | 26.5893 | 0
D A | 0 | 81.0973 | 111.63 | 132.8663 | 148.84 | 161.124 | 170.5176 | 177.4804 | 182.291 | 185.1174 | 186.05 | 185.1174 | 182.291 | 177.4804 | 170.5176 | 161.124 | 148.84 | 132.8663 | 111.63 | 81.0973 | 0
q | 0 | 0 | 0 | 281.5043 | 670.1342 | 1058.7641 | 1447.394 | 1836.0238 | 2224.6537 | 2613.2836 | 3001.9135 | 3390.5433 | 3779.1732 | 4167.8031 | 4556.433 | 4945.0628 | 5333.6927 | 5722.3226 | 6110.9525 | 6499.5823 | 6888.2122
D M | 0 | 0 | 0 | -798.5419 | -1825.2928 | -2601.5331 | -3011.0357 | -2981.6027 | -2473.7599 | -1475.4811 | 1.9842e-12 | 1914.3283 | 4202.3471 | 6768.2853 | 9478.8169 | 12150.7186 | 14527.7629 | 16232.4838 | 16644.8412 | 14468.8587 | 0
| P = | 8772.9917 | kips | qmax = | 6888.2122 | psf | S M = | 81221.1956 | ft-k
| e = | 9.2581 | ft | qmin = | -884.3853 | psf | e = | 9.2581 | ft
| D = | 61 | ft
Determine Soil Pressure of Circular Footing
Location | 0 | 3.05 | 6.1 | 9.15 | 12.2 | 15.25 | 18.3 | 21.35 | 24.4 | 27.45 | 30.5 | 33.55 | 36.6 | 39.65 | 42.7 | 45.75 | 48.8 | 51.85 | 54.9 | 57.95 | 61
Length | 0 | 26.5893 | 36.6 | 43.5627 | 48.8 | 52.8275 | 55.9074 | 58.1903 | 59.7675 | 60.6942 | 61 | 60.6942 | 59.7675 | 58.1903 | 55.9074 | 52.8275 | 48.8 | 43.5627 | 36.6 | 26.5893 | 0
D A | 0 | 81.0973 | 111.63 | 132.8663 | 148.84 | 161.124 | 170.5176 | 177.4804 | 182.291 | 185.1174 | 186.05 | 185.1174 | 182.291 | 177.4804 | 170.5176 | 161.124 | 148.84 | 132.8663 | 111.63 | 81.0973 | 0
q | 0 | 0 | 0 | 281.5043 | 670.1342 | 1058.7641 | 1447.394 | 1836.0238 | 2224.6537 | 2613.2836 | 3001.9135 | 3390.5433 | 3779.1732 | 4167.8031 | 4556.433 | 4945.0628 | 5333.6927 | 5722.3226 | 6110.9525 | 6499.5823 | 6888.2122
D M | 0 | 0 | 0 | -798.5419 | -1825.2928 | -2601.5331 | -3011.0357 | -2981.6027 | -2473.7599 | -1475.4811 | 1.9842e-12 | 1914.3283 | 4202.3471 | 6768.2853 | 9478.8169 | 12150.7186 | 14527.7629 | 16232.4838 | 16644.8412 | 14468.8587 | 0
|  |  |  | 9.15 | 12.2 | 15.25 | 18.3 | 21.35 | 24.4 | 27.45 | 30.5 | 33.55 | 36.6 | 39.65 | 42.7 | 45.75 | 48.8 | 51.85 | 54.9 | 57.95 | 61

## CASE 3, ASD (hidden)
| P = | 6349.4399 | kips | qmax = | 2172.6305 | psf | S M = | 1.3642e-11 | ft-k
| e = | 9.9572 | ft | qmin = | 2172.6305 | psf | e = | 2.1486e-15 | ft
| D = | 61 | ft
Determine Soil Pressure of Circular Footing
Location | 0 | 3.05 | 6.1 | 9.15 | 12.2 | 15.25 | 18.3 | 21.35 | 24.4 | 27.45 | 30.5 | 33.55 | 36.6 | 39.65 | 42.7 | 45.75 | 48.8 | 51.85 | 54.9 | 57.95 | 61
Length | 0 | 26.5893 | 36.6 | 43.5627 | 48.8 | 52.8275 | 55.9074 | 58.1903 | 59.7675 | 60.6942 | 61 | 60.6942 | 59.7675 | 58.1903 | 55.9074 | 52.8275 | 48.8 | 43.5627 | 36.6 | 26.5893 | 0
D A | 0 | 81.0973 | 111.63 | 132.8663 | 148.84 | 161.124 | 170.5176 | 177.4804 | 182.291 | 185.1174 | 186.05 | 185.1174 | 182.291 | 177.4804 | 170.5176 | 161.124 | 148.84 | 132.8663 | 111.63 | 81.0973 | 0
q | 2172.6305 | 2172.6305 | 2172.6305 | 2172.6305 | 2172.6305 | 2172.6305 | 2172.6305 | 2172.6305 | 2172.6305 | 2172.6305 | 2172.6305 | 2172.6305 | 2172.6305 | 2172.6305 | 2172.6305 | 2172.6305 | 2172.6305 | 2172.6305 | 2172.6305 | 2172.6305 | 2172.6305
D M | 0 | -4836.539 | -5917.7501 | -6163.09 | -5917.7501 | -5338.4603 | -4519.7563 | -3528.2336 | -2415.9113 | -1226.6848 | 1.4361e-12 | 1226.6848 | 2415.9113 | 3528.2336 | 4519.7563 | 5338.4603 | 5917.7501 | 6163.09 | 5917.7501 | 4836.539 | 0
| P = | 6349.4399 | kips | qmax = | 3515.3161 | psf | S M = | 28543.3826 | ft-k
| e = | 9.9572 | ft | qmin = | 829.9448 | psf | e = | 4.4954 | ft
| D = | 61 | ft
Determine Soil Pressure of Circular Footing
Location | 0 | 3.05 | 6.1 | 9.15 | 12.2 | 15.25 | 18.3 | 21.35 | 24.4 | 27.45 | 30.5 | 33.55 | 36.6 | 39.65 | 42.7 | 45.75 | 48.8 | 51.85 | 54.9 | 57.95 | 61
Length | 0 | 26.5893 | 36.6 | 43.5627 | 48.8 | 52.8275 | 55.9074 | 58.1903 | 59.7675 | 60.6942 | 61 | 60.6942 | 59.7675 | 58.1903 | 55.9074 | 52.8275 | 48.8 | 43.5627 | 36.6 | 26.5893 | 0
D A | 0 | 81.0973 | 111.63 | 132.8663 | 148.84 | 161.124 | 170.5176 | 177.4804 | 182.291 | 185.1174 | 186.05 | 185.1174 | 182.291 | 177.4804 | 170.5176 | 161.124 | 148.84 | 132.8663 | 111.63 | 81.0973 | 0
q | 829.9448 | 964.2134 | 1098.482 | 1232.7505 | 1367.0191 | 1501.2877 | 1635.5562 | 1769.8248 | 1904.0933 | 2038.3619 | 2172.6305 | 2306.899 | 2441.1676 | 2575.4362 | 2709.7047 | 2843.9733 | 2978.2419 | 3112.5104 | 3246.779 | 3381.0475 | 3515.3161
D M | 0 | -2146.456 | -2992.0144 | -3496.9373 | -3723.4483 | -3688.8761 | -3402.4725 | -2874.0991 | -2117.3047 | -1150.8757 | 1.4361e-12 | 1302.4939 | 2714.518 | 4182.3681 | 5637.04 | 6988.0445 | 8112.0518 | 8829.2427 | 8843.4857 | 7526.6219 | 0
| P = | 6349.4399 | kips | qmax = | 5146.6272 | psf | S M = | 61537.9559 | ft-k
| e = | 9.9572 | ft | qmin = | -801.3662 | psf | e = | 9.6919 | ft
| D = | 61 | ft
Determine Soil Pressure of Circular Footing
Location | 0 | 3.05 | 6.1 | 9.15 | 12.2 | 15.25 | 18.3 | 21.35 | 24.4 | 27.45 | 30.5 | 33.55 | 36.6 | 39.65 | 42.7 | 45.75 | 48.8 | 51.85 | 54.9 | 57.95 | 61
Length | 0 | 26.5893 | 36.6 | 43.5627 | 48.8 | 52.8275 | 55.9074 | 58.1903 | 59.7675 | 60.6942 | 61 | 60.6942 | 59.7675 | 58.1903 | 55.9074 | 52.8275 | 48.8 | 43.5627 | 36.6 | 26.5893 | 0
D A | 0 | 81.0973 | 111.63 | 132.8663 | 148.84 | 161.124 | 170.5176 | 177.4804 | 182.291 | 185.1174 | 186.05 | 185.1174 | 182.291 | 177.4804 | 170.5176 | 161.124 | 148.84 | 132.8663 | 111.63 | 81.0973 | 0
q | 0 | 0 | 0 | 90.8328 | 388.2324 | 685.6321 | 983.0318 | 1280.4315 | 1577.8311 | 1875.2308 | 2172.6305 | 2470.0301 | 2767.4298 | 3064.8295 | 3362.2292 | 3659.6288 | 3957.0285 | 4254.4282 | 4551.8278 | 4849.2275 | 5146.6272
D M | 0 | 0 | 0 | -257.6649 | -1057.4567 | -1684.6951 | -2045.016 | -2079.351 | -1754.5092 | -1058.7705 | 1.4361e-12 | 1394.599 | 3077.3135 | 4977.1162 | 6994.4965 | 8992.2255 | 10778.0434 | 12068.5151 | 12398.1412 | 10794.9686 | 0
| P = | 6349.4399 | kips | qmax = | 5231.3731 | psf | S M = | 62985.0687 | ft-k
| e = | 9.9572 | ft | qmin = | -886.1122 | psf | e = | 9.9198 | ft
| D = | 61 | ft
Determine Soil Pressure of Circular Footing
Location | 0 | 3.05 | 6.1 | 9.15 | 12.2 | 15.25 | 18.3 | 21.35 | 24.4 | 27.45 | 30.5 | 33.55 | 36.6 | 39.65 | 42.7 | 45.75 | 48.8 | 51.85 | 54.9 | 57.95 | 61
Length | 0 | 26.5893 | 36.6 | 43.5627 | 48.8 | 52.8275 | 55.9074 | 58.1903 | 59.7675 | 60.6942 | 61 | 60.6942 | 59.7675 | 58.1903 | 55.9074 | 52.8275 | 48.8 | 43.5627 | 36.6 | 26.5893 | 0
D A | 0 | 81.0973 | 111.63 | 132.8663 | 148.84 | 161.124 | 170.5176 | 177.4804 | 182.291 | 185.1174 | 186.05 | 185.1174 | 182.291 | 177.4804 | 170.5176 | 161.124 | 148.84 | 132.8663 | 111.63 | 81.0973 | 0
q | 0 | 0 | 0 | 31.5106 | 337.3849 | 643.2592 | 949.1334 | 1255.0077 | 1560.8819 | 1866.7562 | 2172.6305 | 2478.5047 | 2784.379 | 3090.2533 | 3396.1275 | 3702.0018 | 4007.8761 | 4313.7503 | 4619.6246 | 4925.4988 | 5231.3731
D M | 0 | 0 | 0 | -89.386 | -918.9595 | -1580.5787 | -1974.4967 | -2038.0642 | -1735.6621 | -1053.9857 | 1.4361e-12 | 1399.3839 | 3096.1606 | 5018.4031 | 7065.0158 | 9096.3419 | 10916.5406 | 12236.7939 | 12582.8041 | 10964.7579 | 0
| P = | 6349.4399 | kips | qmax = | 5243.5139 | psf | S M = | 63192.3841 | ft-k
| e = | 9.9572 | ft | qmin = | -898.253 | psf | e = | 9.9524 | ft
| D = | 61 | ft
Determine Soil Pressure of Circular Footing
Location | 0 | 3.05 | 6.1 | 9.15 | 12.2 | 15.25 | 18.3 | 21.35 | 24.4 | 27.45 | 30.5 | 33.55 | 36.6 | 39.65 | 42.7 | 45.75 | 48.8 | 51.85 | 54.9 | 57.95 | 61
Length | 0 | 26.5893 | 36.6 | 43.5627 | 48.8 | 52.8275 | 55.9074 | 58.1903 | 59.7675 | 60.6942 | 61 | 60.6942 | 59.7675 | 58.1903 | 55.9074 | 52.8275 | 48.8 | 43.5627 | 36.6 | 26.5893 | 0
D A | 0 | 81.0973 | 111.63 | 132.8663 | 148.84 | 161.124 | 170.5176 | 177.4804 | 182.291 | 185.1174 | 186.05 | 185.1174 | 182.291 | 177.4804 | 170.5176 | 161.124 | 148.84 | 132.8663 | 111.63 | 81.0973 | 0
q | 0 | 0 | 0 | 23.0121 | 330.1004 | 637.1887 | 944.2771 | 1251.3654 | 1558.4538 | 1865.5421 | 2172.6305 | 2479.7188 | 2786.8072 | 3093.8955 | 3400.9839 | 3708.0722 | 4015.1605 | 4322.2489 | 4629.3372 | 4936.4256 | 5243.5139
D M | 0 | 0 | 0 | -65.2782 | -899.1182 | -1565.6629 | -1964.394 | -2032.1493 | -1732.9621 | -1053.3002 | 1.4361e-12 | 1400.0694 | 3098.8606 | 5024.3179 | 7075.1185 | 9111.2577 | 10936.3819 | 12260.9018 | 12609.2592 | 10989.0821 | 0
| P = | 6349.4399 | kips | qmax = | 5245.0569 | psf | S M = | 63218.7317 | ft-k
| e = | 9.9572 | ft | qmin = | -899.7959 | psf | e = | 9.9566 | ft
| D = | 61 | ft
Determine Soil Pressure of Circular Footing
Location | 0 | 3.05 | 6.1 | 9.15 | 12.2 | 15.25 | 18.3 | 21.35 | 24.4 | 27.45 | 30.5 | 33.55 | 36.6 | 39.65 | 42.7 | 45.75 | 48.8 | 51.85 | 54.9 | 57.95 | 61
Length | 0 | 26.5893 | 36.6 | 43.5627 | 48.8 | 52.8275 | 55.9074 | 58.1903 | 59.7675 | 60.6942 | 61 | 60.6942 | 59.7675 | 58.1903 | 55.9074 | 52.8275 | 48.8 | 43.5627 | 36.6 | 26.5893 | 0
D A | 0 | 81.0973 | 111.63 | 132.8663 | 148.84 | 161.124 | 170.5176 | 177.4804 | 182.291 | 185.1174 | 186.05 | 185.1174 | 182.291 | 177.4804 | 170.5176 | 161.124 | 148.84 | 132.8663 | 111.63 | 81.0973 | 0
q | 0 | 0 | 0 | 21.932 | 329.1746 | 636.4173 | 943.6599 | 1250.9025 | 1558.1452 | 1865.3878 | 2172.6305 | 2479.8731 | 2787.1158 | 3094.3584 | 3401.601 | 3708.8437 | 4016.0863 | 4323.329 | 4630.5716 | 4937.8143 | 5245.0569
D M | 0 | 0 | 0 | -62.2143 | -896.5966 | -1563.7672 | -1963.1101 | -2031.3976 | -1732.6189 | -1053.2131 | 1.4361e-12 | 1400.1565 | 3099.2038 | 5025.0696 | 7076.4025 | 9113.1534 | 10938.9035 | 12263.9656 | 12612.6213 | 10992.1735 | 0
| P = | 6349.4399 | kips | qmax = | 5245.2495 | psf | S M = | 63222.02 | ft-k
| e = | 9.9572 | ft | qmin = | -899.9885 | psf | e = | 9.9571 | ft
| D = | 61 | ft
Determine Soil Pressure of Circular Footing
Location | 0 | 3.05 | 6.1 | 9.15 | 12.2 | 15.25 | 18.3 | 21.35 | 24.4 | 27.45 | 30.5 | 33.55 | 36.6 | 39.65 | 42.7 | 45.75 | 48.8 | 51.85 | 54.9 | 57.95 | 61
Length | 0 | 26.5893 | 36.6 | 43.5627 | 48.8 | 52.8275 | 55.9074 | 58.1903 | 59.7675 | 60.6942 | 61 | 60.6942 | 59.7675 | 58.1903 | 55.9074 | 52.8275 | 48.8 | 43.5627 | 36.6 | 26.5893 | 0
D A | 0 | 81.0973 | 111.63 | 132.8663 | 148.84 | 161.124 | 170.5176 | 177.4804 | 182.291 | 185.1174 | 186.05 | 185.1174 | 182.291 | 177.4804 | 170.5176 | 161.124 | 148.84 | 132.8663 | 111.63 | 81.0973 | 0
q | 0 | 0 | 0 | 21.7972 | 329.0591 | 636.321 | 943.5829 | 1250.8448 | 1558.1067 | 1865.3686 | 2172.6305 | 2479.8924 | 2787.1543 | 3094.4162 | 3401.6781 | 3708.94 | 4016.2019 | 4323.4638 | 4630.7257 | 4937.9876 | 5245.2495
D M | 0 | 0 | 0 | -61.8319 | -896.2819 | -1563.5306 | -1962.9498 | -2031.3038 | -1732.5761 | -1053.2022 | 1.4361e-12 | 1400.1673 | 3099.2466 | 5025.1634 | 7076.5627 | 9113.39 | 10939.2182 | 12264.348 | 12613.0409 | 10992.5593 | 0
| P = | 6349.4399 | kips | qmax = | 5245.2734 | psf | S M = | 63222.4295 | ft-k
| e = | 9.9572 | ft | qmin = | -900.0125 | psf | e = | 9.9572 | ft
| D = | 61 | ft
Determine Soil Pressure of Circular Footing
Location | 0 | 3.05 | 6.1 | 9.15 | 12.2 | 15.25 | 18.3 | 21.35 | 24.4 | 27.45 | 30.5 | 33.55 | 36.6 | 39.65 | 42.7 | 45.75 | 48.8 | 51.85 | 54.9 | 57.95 | 61
Length | 0 | 26.5893 | 36.6 | 43.5627 | 48.8 | 52.8275 | 55.9074 | 58.1903 | 59.7675 | 60.6942 | 61 | 60.6942 | 59.7675 | 58.1903 | 55.9074 | 52.8275 | 48.8 | 43.5627 | 36.6 | 26.5893 | 0
D A | 0 | 81.0973 | 111.63 | 132.8663 | 148.84 | 161.124 | 170.5176 | 177.4804 | 182.291 | 185.1174 | 186.05 | 185.1174 | 182.291 | 177.4804 | 170.5176 | 161.124 | 148.84 | 132.8663 | 111.63 | 81.0973 | 0
q | 0 | 0 | 0 | 21.7804 | 329.0447 | 636.309 | 943.5733 | 1250.8376 | 1558.1019 | 1865.3662 | 2172.6305 | 2479.8948 | 2787.1591 | 3094.4234 | 3401.6877 | 3708.952 | 4016.2163 | 4323.4806 | 4630.7449 | 4938.0092 | 5245.2734
D M | 0 | 0 | 0 | -61.7843 | -896.2427 | -1563.5012 | -1962.9299 | -2031.2921 | -1732.5707 | -1053.2009 | 1.4361e-12 | 1400.1687 | 3099.2519 | 5025.1751 | 7076.5826 | 9113.4194 | 10939.2574 | 12264.3956 | 12613.0932 | 10992.6073 | 0
| P = | 6349.4399 | kips | qmax = | 5245.2764 | psf | S M = | 63222.4804 | ft-k
| e = | 9.9572 | ft | qmin = | -900.0155 | psf | e = | 9.9572 | ft
| D = | 61 | ft
Determine Soil Pressure of Circular Footing
Location | 0 | 3.05 | 6.1 | 9.15 | 12.2 | 15.25 | 18.3 | 21.35 | 24.4 | 27.45 | 30.5 | 33.55 | 36.6 | 39.65 | 42.7 | 45.75 | 48.8 | 51.85 | 54.9 | 57.95 | 61
Length | 0 | 26.5893 | 36.6 | 43.5627 | 48.8 | 52.8275 | 55.9074 | 58.1903 | 59.7675 | 60.6942 | 61 | 60.6942 | 59.7675 | 58.1903 | 55.9074 | 52.8275 | 48.8 | 43.5627 | 36.6 | 26.5893 | 0
D A | 0 | 81.0973 | 111.63 | 132.8663 | 148.84 | 161.124 | 170.5176 | 177.4804 | 182.291 | 185.1174 | 186.05 | 185.1174 | 182.291 | 177.4804 | 170.5176 | 161.124 | 148.84 | 132.8663 | 111.63 | 81.0973 | 0
q | 0 | 0 | 0 | 21.7783 | 329.0429 | 636.3075 | 943.5721 | 1250.8367 | 1558.1013 | 1865.3659 | 2172.6305 | 2479.8951 | 2787.1597 | 3094.4243 | 3401.6889 | 3708.9535 | 4016.2181 | 4323.4826 | 4630.7472 | 4938.0118 | 5245.2764
D M | 0 | 0 | 0 | -61.7784 | -896.2378 | -1563.4975 | -1962.9274 | -2031.2907 | -1732.5701 | -1053.2007 | 1.4361e-12 | 1400.1689 | 3099.2526 | 5025.1765 | 7076.5851 | 9113.4231 | 10939.2623 | 12264.4016 | 12613.0997 | 10992.6133 | 0
| P = | 6349.4399 | kips | qmax = | 5245.2768 | psf | S M = | 63222.4868 | ft-k
| e = | 9.9572 | ft | qmin = | -900.0159 | psf | e = | 9.9572 | ft
| D = | 61 | ft
Determine Soil Pressure of Circular Footing
Location | 0 | 3.05 | 6.1 | 9.15 | 12.2 | 15.25 | 18.3 | 21.35 | 24.4 | 27.45 | 30.5 | 33.55 | 36.6 | 39.65 | 42.7 | 45.75 | 48.8 | 51.85 | 54.9 | 57.95 | 61
Length | 0 | 26.5893 | 36.6 | 43.5627 | 48.8 | 52.8275 | 55.9074 | 58.1903 | 59.7675 | 60.6942 | 61 | 60.6942 | 59.7675 | 58.1903 | 55.9074 | 52.8275 | 48.8 | 43.5627 | 36.6 | 26.5893 | 0
D A | 0 | 81.0973 | 111.63 | 132.8663 | 148.84 | 161.124 | 170.5176 | 177.4804 | 182.291 | 185.1174 | 186.05 | 185.1174 | 182.291 | 177.4804 | 170.5176 | 161.124 | 148.84 | 132.8663 | 111.63 | 81.0973 | 0
q | 0 | 0 | 0 | 21.778 | 329.0427 | 636.3073 | 943.5719 | 1250.8366 | 1558.1012 | 1865.3658 | 2172.6305 | 2479.8951 | 2787.1597 | 3094.4244 | 3401.689 | 3708.9536 | 4016.2183 | 4323.4829 | 4630.7475 | 4938.0122 | 5245.2768
D M | 0 | 0 | 0 | -61.7777 | -896.2372 | -1563.497 | -1962.9271 | -2031.2905 | -1732.57 | -1053.2007 | 1.4361e-12 | 1400.1689 | 3099.2527 | 5025.1767 | 7076.5854 | 9113.4235 | 10939.2629 | 12264.4023 | 12613.1005 | 10992.614 | 0
| P = | 6349.4399 | kips | qmax = | 5245.2769 | psf | S M = | 63222.4876 | ft-k
| e = | 9.9572 | ft | qmin = | -900.0159 | psf | e = | 9.9572 | ft
| D = | 61 | ft
Determine Soil Pressure of Circular Footing
Location | 0 | 3.05 | 6.1 | 9.15 | 12.2 | 15.25 | 18.3 | 21.35 | 24.4 | 27.45 | 30.5 | 33.55 | 36.6 | 39.65 | 42.7 | 45.75 | 48.8 | 51.85 | 54.9 | 57.95 | 61
Length | 0 | 26.5893 | 36.6 | 43.5627 | 48.8 | 52.8275 | 55.9074 | 58.1903 | 59.7675 | 60.6942 | 61 | 60.6942 | 59.7675 | 58.1903 | 55.9074 | 52.8275 | 48.8 | 43.5627 | 36.6 | 26.5893 | 0
D A | 0 | 81.0973 | 111.63 | 132.8663 | 148.84 | 161.124 | 170.5176 | 177.4804 | 182.291 | 185.1174 | 186.05 | 185.1174 | 182.291 | 177.4804 | 170.5176 | 161.124 | 148.84 | 132.8663 | 111.63 | 81.0973 | 0
q | 0 | 0 | 0 | 21.778 | 329.0427 | 636.3073 | 943.5719 | 1250.8366 | 1558.1012 | 1865.3658 | 2172.6305 | 2479.8951 | 2787.1598 | 3094.4244 | 3401.689 | 3708.9537 | 4016.2183 | 4323.4829 | 4630.7476 | 4938.0122 | 5245.2769
D M | 0 | 0 | 0 | -61.7776 | -896.2372 | -1563.497 | -1962.927 | -2031.2905 | -1732.57 | -1053.2007 | 1.4361e-12 | 1400.1689 | 3099.2527 | 5025.1767 | 7076.5855 | 9113.4236 | 10939.263 | 12264.4024 | 12613.1006 | 10992.6141 | 0
| P = | 6349.4399 | kips | qmax = | 5245.2769 | psf | S M = | 63222.4877 | ft-k
| e = | 9.9572 | ft | qmin = | -900.0159 | psf | e = | 9.9572 | ft
| D = | 61 | ft
Determine Soil Pressure of Circular Footing
Location | 0 | 3.05 | 6.1 | 9.15 | 12.2 | 15.25 | 18.3 | 21.35 | 24.4 | 27.45 | 30.5 | 33.55 | 36.6 | 39.65 | 42.7 | 45.75 | 48.8 | 51.85 | 54.9 | 57.95 | 61
Length | 0 | 26.5893 | 36.6 | 43.5627 | 48.8 | 52.8275 | 55.9074 | 58.1903 | 59.7675 | 60.6942 | 61 | 60.6942 | 59.7675 | 58.1903 | 55.9074 | 52.8275 | 48.8 | 43.5627 | 36.6 | 26.5893 | 0
D A | 0 | 81.0973 | 111.63 | 132.8663 | 148.84 | 161.124 | 170.5176 | 177.4804 | 182.291 | 185.1174 | 186.05 | 185.1174 | 182.291 | 177.4804 | 170.5176 | 161.124 | 148.84 | 132.8663 | 111.63 | 81.0973 | 0
q | 0 | 0 | 0 | 21.778 | 329.0426 | 636.3073 | 943.5719 | 1250.8366 | 1558.1012 | 1865.3658 | 2172.6305 | 2479.8951 | 2787.1598 | 3094.4244 | 3401.689 | 3708.9537 | 4016.2183 | 4323.4829 | 4630.7476 | 4938.0122 | 5245.2769
D M | 0 | 0 | 0 | -61.7776 | -896.2371 | -1563.497 | -1962.927 | -2031.2905 | -1732.57 | -1053.2007 | 1.4361e-12 | 1400.1689 | 3099.2527 | 5025.1767 | 7076.5855 | 9113.4236 | 10939.263 | 12264.4024 | 12613.1006 | 10992.6141 | 0
| P = | 6349.4399 | kips | qmax = | 5245.2769 | psf | S M = | 63222.4877 | ft-k
| e = | 9.9572 | ft | qmin = | -900.0159 | psf | e = | 9.9572 | ft
| D = | 61 | ft
Determine Soil Pressure of Circular Footing
Location | 0 | 3.05 | 6.1 | 9.15 | 12.2 | 15.25 | 18.3 | 21.35 | 24.4 | 27.45 | 30.5 | 33.55 | 36.6 | 39.65 | 42.7 | 45.75 | 48.8 | 51.85 | 54.9 | 57.95 | 61
Length | 0 | 26.5893 | 36.6 | 43.5627 | 48.8 | 52.8275 | 55.9074 | 58.1903 | 59.7675 | 60.6942 | 61 | 60.6942 | 59.7675 | 58.1903 | 55.9074 | 52.8275 | 48.8 | 43.5627 | 36.6 | 26.5893 | 0
D A | 0 | 81.0973 | 111.63 | 132.8663 | 148.84 | 161.124 | 170.5176 | 177.4804 | 182.291 | 185.1174 | 186.05 | 185.1174 | 182.291 | 177.4804 | 170.5176 | 161.124 | 148.84 | 132.8663 | 111.63 | 81.0973 | 0
q | 0 | 0 | 0 | 21.778 | 329.0426 | 636.3073 | 943.5719 | 1250.8366 | 1558.1012 | 1865.3658 | 2172.6305 | 2479.8951 | 2787.1598 | 3094.4244 | 3401.689 | 3708.9537 | 4016.2183 | 4323.4829 | 4630.7476 | 4938.0122 | 5245.2769
D M | 0 | 0 | 0 | -61.7776 | -896.2371 | -1563.497 | -1962.927 | -2031.2905 | -1732.57 | -1053.2007 | 1.4361e-12 | 1400.1689 | 3099.2527 | 5025.1767 | 7076.5855 | 9113.4236 | 10939.263 | 12264.4024 | 12613.1006 | 10992.6141 | 0
| P = | 6349.4399 | kips | qmax = | 5245.2769 | psf | S M = | 63222.4877 | ft-k
| e = | 9.9572 | ft | qmin = | -900.0159 | psf | e = | 9.9572 | ft
| D = | 61 | ft
Determine Soil Pressure of Circular Footing
Location | 0 | 3.05 | 6.1 | 9.15 | 12.2 | 15.25 | 18.3 | 21.35 | 24.4 | 27.45 | 30.5 | 33.55 | 36.6 | 39.65 | 42.7 | 45.75 | 48.8 | 51.85 | 54.9 | 57.95 | 61
Length | 0 | 26.5893 | 36.6 | 43.5627 | 48.8 | 52.8275 | 55.9074 | 58.1903 | 59.7675 | 60.6942 | 61 | 60.6942 | 59.7675 | 58.1903 | 55.9074 | 52.8275 | 48.8 | 43.5627 | 36.6 | 26.5893 | 0
D A | 0 | 81.0973 | 111.63 | 132.8663 | 148.84 | 161.124 | 170.5176 | 177.4804 | 182.291 | 185.1174 | 186.05 | 185.1174 | 182.291 | 177.4804 | 170.5176 | 161.124 | 148.84 | 132.8663 | 111.63 | 81.0973 | 0
q | 0 | 0 | 0 | 21.778 | 329.0426 | 636.3073 | 943.5719 | 1250.8366 | 1558.1012 | 1865.3658 | 2172.6305 | 2479.8951 | 2787.1598 | 3094.4244 | 3401.689 | 3708.9537 | 4016.2183 | 4323.4829 | 4630.7476 | 4938.0122 | 5245.2769
D M | 0 | 0 | 0 | -61.7776 | -896.2371 | -1563.497 | -1962.927 | -2031.2905 | -1732.57 | -1053.2007 | 1.4361e-12 | 1400.1689 | 3099.2527 | 5025.1767 | 7076.5855 | 9113.4236 | 10939.263 | 12264.4024 | 12613.1006 | 10992.6141 | 0
| P = | 6349.4399 | kips | qmax = | 5245.2769 | psf | S M = | 63222.4877 | ft-k
| e = | 9.9572 | ft | qmin = | -900.0159 | psf | e = | 9.9572 | ft
| D = | 61 | ft
Determine Soil Pressure of Circular Footing
Location | 0 | 3.05 | 6.1 | 9.15 | 12.2 | 15.25 | 18.3 | 21.35 | 24.4 | 27.45 | 30.5 | 33.55 | 36.6 | 39.65 | 42.7 | 45.75 | 48.8 | 51.85 | 54.9 | 57.95 | 61
Length | 0 | 26.5893 | 36.6 | 43.5627 | 48.8 | 52.8275 | 55.9074 | 58.1903 | 59.7675 | 60.6942 | 61 | 60.6942 | 59.7675 | 58.1903 | 55.9074 | 52.8275 | 48.8 | 43.5627 | 36.6 | 26.5893 | 0
D A | 0 | 81.0973 | 111.63 | 132.8663 | 148.84 | 161.124 | 170.5176 | 177.4804 | 182.291 | 185.1174 | 186.05 | 185.1174 | 182.291 | 177.4804 | 170.5176 | 161.124 | 148.84 | 132.8663 | 111.63 | 81.0973 | 0
q | 0 | 0 | 0 | 21.778 | 329.0426 | 636.3073 | 943.5719 | 1250.8366 | 1558.1012 | 1865.3658 | 2172.6305 | 2479.8951 | 2787.1598 | 3094.4244 | 3401.689 | 3708.9537 | 4016.2183 | 4323.4829 | 4630.7476 | 4938.0122 | 5245.2769
D M | 0 | 0 | 0 | -61.7776 | -896.2371 | -1563.497 | -1962.927 | -2031.2905 | -1732.57 | -1053.2007 | 1.4361e-12 | 1400.1689 | 3099.2527 | 5025.1767 | 7076.5855 | 9113.4236 | 10939.263 | 12264.4024 | 12613.1006 | 10992.6141 | 0
| P = | 6349.4399 | kips | qmax = | 5245.2769 | psf | S M = | 63222.4877 | ft-k
| e = | 9.9572 | ft | qmin = | -900.0159 | psf | e = | 9.9572 | ft
| D = | 61 | ft
Determine Soil Pressure of Circular Footing
Location | 0 | 3.05 | 6.1 | 9.15 | 12.2 | 15.25 | 18.3 | 21.35 | 24.4 | 27.45 | 30.5 | 33.55 | 36.6 | 39.65 | 42.7 | 45.75 | 48.8 | 51.85 | 54.9 | 57.95 | 61
Length | 0 | 26.5893 | 36.6 | 43.5627 | 48.8 | 52.8275 | 55.9074 | 58.1903 | 59.7675 | 60.6942 | 61 | 60.6942 | 59.7675 | 58.1903 | 55.9074 | 52.8275 | 48.8 | 43.5627 | 36.6 | 26.5893 | 0
D A | 0 | 81.0973 | 111.63 | 132.8663 | 148.84 | 161.124 | 170.5176 | 177.4804 | 182.291 | 185.1174 | 186.05 | 185.1174 | 182.291 | 177.4804 | 170.5176 | 161.124 | 148.84 | 132.8663 | 111.63 | 81.0973 | 0
q | 0 | 0 | 0 | 21.778 | 329.0426 | 636.3073 | 943.5719 | 1250.8366 | 1558.1012 | 1865.3658 | 2172.6305 | 2479.8951 | 2787.1598 | 3094.4244 | 3401.689 | 3708.9537 | 4016.2183 | 4323.4829 | 4630.7476 | 4938.0122 | 5245.2769
D M | 0 | 0 | 0 | -61.7776 | -896.2371 | -1563.497 | -1962.927 | -2031.2905 | -1732.57 | -1053.2007 | 1.4361e-12 | 1400.1689 | 3099.2527 | 5025.1767 | 7076.5855 | 9113.4236 | 10939.263 | 12264.4024 | 12613.1006 | 10992.6141 | 0
| P = | 6349.4399 | kips | qmax = | 5245.2769 | psf | S M = | 63222.4877 | ft-k
| e = | 9.9572 | ft | qmin = | -900.0159 | psf | e = | 9.9572 | ft
| D = | 61 | ft
Determine Soil Pressure of Circular Footing
Location | 0 | 3.05 | 6.1 | 9.15 | 12.2 | 15.25 | 18.3 | 21.35 | 24.4 | 27.45 | 30.5 | 33.55 | 36.6 | 39.65 | 42.7 | 45.75 | 48.8 | 51.85 | 54.9 | 57.95 | 61
Length | 0 | 26.5893 | 36.6 | 43.5627 | 48.8 | 52.8275 | 55.9074 | 58.1903 | 59.7675 | 60.6942 | 61 | 60.6942 | 59.7675 | 58.1903 | 55.9074 | 52.8275 | 48.8 | 43.5627 | 36.6 | 26.5893 | 0
D A | 0 | 81.0973 | 111.63 | 132.8663 | 148.84 | 161.124 | 170.5176 | 177.4804 | 182.291 | 185.1174 | 186.05 | 185.1174 | 182.291 | 177.4804 | 170.5176 | 161.124 | 148.84 | 132.8663 | 111.63 | 81.0973 | 0
q | 0 | 0 | 0 | 21.778 | 329.0426 | 636.3073 | 943.5719 | 1250.8366 | 1558.1012 | 1865.3658 | 2172.6305 | 2479.8951 | 2787.1598 | 3094.4244 | 3401.689 | 3708.9537 | 4016.2183 | 4323.4829 | 4630.7476 | 4938.0122 | 5245.2769
D M | 0 | 0 | 0 | -61.7776 | -896.2371 | -1563.497 | -1962.927 | -2031.2905 | -1732.57 | -1053.2007 | 1.4361e-12 | 1400.1689 | 3099.2527 | 5025.1767 | 7076.5855 | 9113.4236 | 10939.263 | 12264.4024 | 12613.1006 | 10992.6141 | 0
| P = | 6349.4399 | kips | qmax = | 5245.2769 | psf | S M = | 63222.4877 | ft-k
| e = | 9.9572 | ft | qmin = | -900.0159 | psf | e = | 9.9572 | ft
| D = | 61 | ft
Determine Soil Pressure of Circular Footing
Location | 0 | 3.05 | 6.1 | 9.15 | 12.2 | 15.25 | 18.3 | 21.35 | 24.4 | 27.45 | 30.5 | 33.55 | 36.6 | 39.65 | 42.7 | 45.75 | 48.8 | 51.85 | 54.9 | 57.95 | 61
Length | 0 | 26.5893 | 36.6 | 43.5627 | 48.8 | 52.8275 | 55.9074 | 58.1903 | 59.7675 | 60.6942 | 61 | 60.6942 | 59.7675 | 58.1903 | 55.9074 | 52.8275 | 48.8 | 43.5627 | 36.6 | 26.5893 | 0
D A | 0 | 81.0973 | 111.63 | 132.8663 | 148.84 | 161.124 | 170.5176 | 177.4804 | 182.291 | 185.1174 | 186.05 | 185.1174 | 182.291 | 177.4804 | 170.5176 | 161.124 | 148.84 | 132.8663 | 111.63 | 81.0973 | 0
q | 0 | 0 | 0 | 21.778 | 329.0426 | 636.3073 | 943.5719 | 1250.8366 | 1558.1012 | 1865.3658 | 2172.6305 | 2479.8951 | 2787.1598 | 3094.4244 | 3401.689 | 3708.9537 | 4016.2183 | 4323.4829 | 4630.7476 | 4938.0122 | 5245.2769
D M | 0 | 0 | 0 | -61.7776 | -896.2371 | -1563.497 | -1962.927 | -2031.2905 | -1732.57 | -1053.2007 | 1.4361e-12 | 1400.1689 | 3099.2527 | 5025.1767 | 7076.5855 | 9113.4236 | 10939.263 | 12264.4024 | 12613.1006 | 10992.6141 | 0
| P = | 6349.4399 | kips | qmax = | 5245.2769 | psf | S M = | 63222.4877 | ft-k
| e = | 9.9572 | ft | qmin = | -900.0159 | psf | e = | 9.9572 | ft
| D = | 61 | ft
Determine Soil Pressure of Circular Footing
Location | 0 | 3.05 | 6.1 | 9.15 | 12.2 | 15.25 | 18.3 | 21.35 | 24.4 | 27.45 | 30.5 | 33.55 | 36.6 | 39.65 | 42.7 | 45.75 | 48.8 | 51.85 | 54.9 | 57.95 | 61
Length | 0 | 26.5893 | 36.6 | 43.5627 | 48.8 | 52.8275 | 55.9074 | 58.1903 | 59.7675 | 60.6942 | 61 | 60.6942 | 59.7675 | 58.1903 | 55.9074 | 52.8275 | 48.8 | 43.5627 | 36.6 | 26.5893 | 0
D A | 0 | 81.0973 | 111.63 | 132.8663 | 148.84 | 161.124 | 170.5176 | 177.4804 | 182.291 | 185.1174 | 186.05 | 185.1174 | 182.291 | 177.4804 | 170.5176 | 161.124 | 148.84 | 132.8663 | 111.63 | 81.0973 | 0
q | 0 | 0 | 0 | 21.778 | 329.0426 | 636.3073 | 943.5719 | 1250.8366 | 1558.1012 | 1865.3658 | 2172.6305 | 2479.8951 | 2787.1598 | 3094.4244 | 3401.689 | 3708.9537 | 4016.2183 | 4323.4829 | 4630.7476 | 4938.0122 | 5245.2769
D M | 0 | 0 | 0 | -61.7776 | -896.2371 | -1563.497 | -1962.927 | -2031.2905 | -1732.57 | -1053.2007 | 1.4361e-12 | 1400.1689 | 3099.2527 | 5025.1767 | 7076.5855 | 9113.4236 | 10939.263 | 12264.4024 | 12613.1006 | 10992.6141 | 0
| P = | 6349.4399 | kips | qmax = | 5245.2769 | psf | S M = | 63222.4877 | ft-k
| e = | 9.9572 | ft | qmin = | -900.0159 | psf | e = | 9.9572 | ft
| D = | 61 | ft
Determine Soil Pressure of Circular Footing
Location | 0 | 3.05 | 6.1 | 9.15 | 12.2 | 15.25 | 18.3 | 21.35 | 24.4 | 27.45 | 30.5 | 33.55 | 36.6 | 39.65 | 42.7 | 45.75 | 48.8 | 51.85 | 54.9 | 57.95 | 61
Length | 0 | 26.5893 | 36.6 | 43.5627 | 48.8 | 52.8275 | 55.9074 | 58.1903 | 59.7675 | 60.6942 | 61 | 60.6942 | 59.7675 | 58.1903 | 55.9074 | 52.8275 | 48.8 | 43.5627 | 36.6 | 26.5893 | 0
D A | 0 | 81.0973 | 111.63 | 132.8663 | 148.84 | 161.124 | 170.5176 | 177.4804 | 182.291 | 185.1174 | 186.05 | 185.1174 | 182.291 | 177.4804 | 170.5176 | 161.124 | 148.84 | 132.8663 | 111.63 | 81.0973 | 0
q | 0 | 0 | 0 | 21.778 | 329.0426 | 636.3073 | 943.5719 | 1250.8366 | 1558.1012 | 1865.3658 | 2172.6305 | 2479.8951 | 2787.1598 | 3094.4244 | 3401.689 | 3708.9537 | 4016.2183 | 4323.4829 | 4630.7476 | 4938.0122 | 5245.2769
D M | 0 | 0 | 0 | -61.7776 | -896.2371 | -1563.497 | -1962.927 | -2031.2905 | -1732.57 | -1053.2007 | 1.4361e-12 | 1400.1689 | 3099.2527 | 5025.1767 | 7076.5855 | 9113.4236 | 10939.263 | 12264.4024 | 12613.1006 | 10992.6141 | 0
| P = | 6349.4399 | kips | qmax = | 5245.2769 | psf | S M = | 63222.4877 | ft-k
| e = | 9.9572 | ft | qmin = | -900.0159 | psf | e = | 9.9572 | ft
| D = | 61 | ft
Determine Soil Pressure of Circular Footing
Location | 0 | 3.05 | 6.1 | 9.15 | 12.2 | 15.25 | 18.3 | 21.35 | 24.4 | 27.45 | 30.5 | 33.55 | 36.6 | 39.65 | 42.7 | 45.75 | 48.8 | 51.85 | 54.9 | 57.95 | 61
Length | 0 | 26.5893 | 36.6 | 43.5627 | 48.8 | 52.8275 | 55.9074 | 58.1903 | 59.7675 | 60.6942 | 61 | 60.6942 | 59.7675 | 58.1903 | 55.9074 | 52.8275 | 48.8 | 43.5627 | 36.6 | 26.5893 | 0
D A | 0 | 81.0973 | 111.63 | 132.8663 | 148.84 | 161.124 | 170.5176 | 177.4804 | 182.291 | 185.1174 | 186.05 | 185.1174 | 182.291 | 177.4804 | 170.5176 | 161.124 | 148.84 | 132.8663 | 111.63 | 81.0973 | 0
q | 0 | 0 | 0 | 21.778 | 329.0426 | 636.3073 | 943.5719 | 1250.8366 | 1558.1012 | 1865.3658 | 2172.6305 | 2479.8951 | 2787.1598 | 3094.4244 | 3401.689 | 3708.9537 | 4016.2183 | 4323.4829 | 4630.7476 | 4938.0122 | 5245.2769
D M | 0 | 0 | 0 | -61.7776 | -896.2371 | -1563.497 | -1962.927 | -2031.2905 | -1732.57 | -1053.2007 | 1.4361e-12 | 1400.1689 | 3099.2527 | 5025.1767 | 7076.5855 | 9113.4236 | 10939.263 | 12264.4024 | 12613.1006 | 10992.6141 | 0
|  |  |  | 9.15 | 12.2 | 15.25 | 18.3 | 21.35 | 24.4 | 27.45 | 30.5 | 33.55 | 36.6 | 39.65 | 42.7 | 45.75 | 48.8 | 51.85 | 54.9 | 57.95 | 61

## CASE 2, SD (hidden)
| P = | 10146.4332 | kips | qmax = | 3471.8732 | psf | S M = | 1.5461e-11 | ft-k
| e = | 11.2069 | ft | qmin = | 3471.8732 | psf | e = | 1.5238e-15 | ft
| D = | 61 | ft
Determine Soil Pressure of Circular Footing
Location | 0 | 3.05 | 6.1 | 9.15 | 12.2 | 15.25 | 18.3 | 21.35 | 24.4 | 27.45 | 30.5 | 33.55 | 36.6 | 39.65 | 42.7 | 45.75 | 48.8 | 51.85 | 54.9 | 57.95 | 61
Length | 0 | 26.5893 | 36.6 | 43.5627 | 48.8 | 52.8275 | 55.9074 | 58.1903 | 59.7675 | 60.6942 | 61 | 60.6942 | 59.7675 | 58.1903 | 55.9074 | 52.8275 | 48.8 | 43.5627 | 36.6 | 26.5893 | 0
D A | 0 | 81.0973 | 111.63 | 132.8663 | 148.84 | 161.124 | 170.5176 | 177.4804 | 182.291 | 185.1174 | 186.05 | 185.1174 | 182.291 | 177.4804 | 170.5176 | 161.124 | 148.84 | 132.8663 | 111.63 | 81.0973 | 0
q | 3471.8732 | 3471.8732 | 3471.8732 | 3471.8732 | 3471.8732 | 3471.8732 | 3471.8732 | 3471.8732 | 3471.8732 | 3471.8732 | 3471.8732 | 3471.8732 | 3471.8732 | 3471.8732 | 3471.8732 | 3471.8732 | 3471.8732 | 3471.8732 | 3471.8732 | 3471.8732 | 3471.8732
D M | 0 | -7728.8107 | -9456.5909 | -9848.6452 | -9456.5909 | -8530.8833 | -7222.5906 | -5638.133 | -3860.6371 | -1960.2477 | 2.2948e-12 | 1960.2477 | 3860.6371 | 5638.133 | 7222.5906 | 8530.8833 | 9456.5909 | 9848.6452 | 9456.5909 | 7728.8107 | 0
| P = | 10146.4332 | kips | qmax = | 5617.4908 | psf | S M = | 45612.4522 | ft-k
| e = | 11.2069 | ft | qmin = | 1326.2555 | psf | e = | 4.4954 | ft
| D = | 61 | ft
Determine Soil Pressure of Circular Footing
Location | 0 | 3.05 | 6.1 | 9.15 | 12.2 | 15.25 | 18.3 | 21.35 | 24.4 | 27.45 | 30.5 | 33.55 | 36.6 | 39.65 | 42.7 | 45.75 | 48.8 | 51.85 | 54.9 | 57.95 | 61
Length | 0 | 26.5893 | 36.6 | 43.5627 | 48.8 | 52.8275 | 55.9074 | 58.1903 | 59.7675 | 60.6942 | 61 | 60.6942 | 59.7675 | 58.1903 | 55.9074 | 52.8275 | 48.8 | 43.5627 | 36.6 | 26.5893 | 0
D A | 0 | 81.0973 | 111.63 | 132.8663 | 148.84 | 161.124 | 170.5176 | 177.4804 | 182.291 | 185.1174 | 186.05 | 185.1174 | 182.291 | 177.4804 | 170.5176 | 161.124 | 148.84 | 132.8663 | 111.63 | 81.0973 | 0
q | 1326.2555 | 1540.8173 | 1755.3791 | 1969.9408 | 2184.5026 | 2399.0643 | 2613.6261 | 2828.1879 | 3042.7496 | 3257.3114 | 3471.8732 | 3686.4349 | 3900.9967 | 4115.5584 | 4330.1202 | 4544.682 | 4759.2437 | 4973.8055 | 5188.3672 | 5402.929 | 5617.4908
D M | 0 | -3430.0462 | -4781.2523 | -5588.1213 | -5950.087 | -5894.8403 | -5437.1662 | -4592.8231 | -3383.4623 | -1839.1044 | 2.2948e-12 | 2081.391 | 4337.8118 | 6683.4428 | 9008.015 | 11166.9262 | 12963.0948 | 14109.1691 | 14131.9294 | 12027.5753 | 0
| P = | 10146.4332 | kips | qmax = | 8820.7958 | psf | S M = | 107750.4251 | ft-k
| e = | 11.2069 | ft | qmin = | -1877.0495 | psf | e = | 10.6195 | ft
| D = | 61 | ft
Determine Soil Pressure of Circular Footing
Location | 0 | 3.05 | 6.1 | 9.15 | 12.2 | 15.25 | 18.3 | 21.35 | 24.4 | 27.45 | 30.5 | 33.55 | 36.6 | 39.65 | 42.7 | 45.75 | 48.8 | 51.85 | 54.9 | 57.95 | 61
Length | 0 | 26.5893 | 36.6 | 43.5627 | 48.8 | 52.8275 | 55.9074 | 58.1903 | 59.7675 | 60.6942 | 61 | 60.6942 | 59.7675 | 58.1903 | 55.9074 | 52.8275 | 48.8 | 43.5627 | 36.6 | 26.5893 | 0
D A | 0 | 81.0973 | 111.63 | 132.8663 | 148.84 | 161.124 | 170.5176 | 177.4804 | 182.291 | 185.1174 | 186.05 | 185.1174 | 182.291 | 177.4804 | 170.5176 | 161.124 | 148.84 | 132.8663 | 111.63 | 81.0973 | 0
q | 0 | 0 | 0 | 0 | 262.5196 | 797.4118 | 1332.3041 | 1867.1964 | 2402.0886 | 2936.9809 | 3471.8732 | 4006.7654 | 4541.6577 | 5076.5499 | 5611.4422 | 6146.3345 | 6681.2267 | 7216.119 | 7751.0113 | 8285.9035 | 8820.7958
D M | 0 | 0 | 0 | 0 | -715.0434 | -1959.3536 | -2771.6125 | -3032.2252 | -2671.0631 | -1658.2432 | 2.2948e-12 | 2262.2522 | 5050.211 | 8244.0407 | 11673.5687 | 15102.4129 | 18198.1383 | 20469.9286 | 21111.9875 | 18445.4263 | 0
| P = | 10146.4332 | kips | qmax = | 9106.4827 | psf | S M = | 112061.5012 | ft-k
| e = | 11.2069 | ft | qmin = | -2162.7364 | psf | e = | 11.0444 | ft
| D = | 61 | ft
Determine Soil Pressure of Circular Footing
Location | 0 | 3.05 | 6.1 | 9.15 | 12.2 | 15.25 | 18.3 | 21.35 | 24.4 | 27.45 | 30.5 | 33.55 | 36.6 | 39.65 | 42.7 | 45.75 | 48.8 | 51.85 | 54.9 | 57.95 | 61
Length | 0 | 26.5893 | 36.6 | 43.5627 | 48.8 | 52.8275 | 55.9074 | 58.1903 | 59.7675 | 60.6942 | 61 | 60.6942 | 59.7675 | 58.1903 | 55.9074 | 52.8275 | 48.8 | 43.5627 | 36.6 | 26.5893 | 0
D A | 0 | 81.0973 | 111.63 | 132.8663 | 148.84 | 161.124 | 170.5176 | 177.4804 | 182.291 | 185.1174 | 186.05 | 185.1174 | 182.291 | 177.4804 | 170.5176 | 161.124 | 148.84 | 132.8663 | 111.63 | 81.0973 | 0
q | 0 | 0 | 0 | 0 | 91.1074 | 654.5684 | 1218.0293 | 1781.4903 | 2344.9512 | 2908.4122 | 3471.8732 | 4035.3341 | 4598.7951 | 5162.256 | 5725.717 | 6289.1779 | 6852.6389 | 7416.0998 | 7979.5608 | 8543.0218 | 9106.4827
D M | 0 | 0 | 0 | 0 | -248.1558 | -1608.3671 | -2533.885 | -2893.0432 | -2607.5278 | -1642.1131 | 2.2948e-12 | 2278.3824 | 5113.7463 | 8383.2227 | 11911.2962 | 15453.3995 | 18665.0259 | 21037.2133 | 21734.5043 | 19017.8026 | 0
| P = | 10146.4332 | kips | qmax = | 9188.0553 | psf | S M = | 113292.4494 | ft-k
| e = | 11.2069 | ft | qmin = | -2244.309 | psf | e = | 11.1657 | ft
| D = | 61 | ft
Determine Soil Pressure of Circular Footing
Location | 0 | 3.05 | 6.1 | 9.15 | 12.2 | 15.25 | 18.3 | 21.35 | 24.4 | 27.45 | 30.5 | 33.55 | 36.6 | 39.65 | 42.7 | 45.75 | 48.8 | 51.85 | 54.9 | 57.95 | 61
Length | 0 | 26.5893 | 36.6 | 43.5627 | 48.8 | 52.8275 | 55.9074 | 58.1903 | 59.7675 | 60.6942 | 61 | 60.6942 | 59.7675 | 58.1903 | 55.9074 | 52.8275 | 48.8 | 43.5627 | 36.6 | 26.5893 | 0
D A | 0 | 81.0973 | 111.63 | 132.8663 | 148.84 | 161.124 | 170.5176 | 177.4804 | 182.291 | 185.1174 | 186.05 | 185.1174 | 182.291 | 177.4804 | 170.5176 | 161.124 | 148.84 | 132.8663 | 111.63 | 81.0973 | 0
q | 0 | 0 | 0 | 0 | 42.1638 | 613.7821 | 1185.4003 | 1757.0185 | 2328.6367 | 2900.2549 | 3471.8732 | 4043.4914 | 4615.1096 | 5186.7278 | 5758.346 | 6329.9642 | 6901.5825 | 7473.2007 | 8044.8189 | 8616.4371 | 9188.0553
D M | 0 | 0 | 0 | 0 | -114.8447 | -1508.1493 | -2466.0063 | -2853.3024 | -2589.3864 | -1637.5075 | 2.2948e-12 | 2282.988 | 5131.8877 | 8422.9636 | 11979.1749 | 15553.6172 | 18798.3371 | 21199.1909 | 21912.2524 | 19181.2341 | 0
| P = | 10146.4332 | kips | qmax = | 9208.8899 | psf | S M = | 113606.8474 | ft-k
| e = | 11.2069 | ft | qmin = | -2265.1436 | psf | e = | 11.1967 | ft
| D = | 61 | ft
Determine Soil Pressure of Circular Footing
Location | 0 | 3.05 | 6.1 | 9.15 | 12.2 | 15.25 | 18.3 | 21.35 | 24.4 | 27.45 | 30.5 | 33.55 | 36.6 | 39.65 | 42.7 | 45.75 | 48.8 | 51.85 | 54.9 | 57.95 | 61
Length | 0 | 26.5893 | 36.6 | 43.5627 | 48.8 | 52.8275 | 55.9074 | 58.1903 | 59.7675 | 60.6942 | 61 | 60.6942 | 59.7675 | 58.1903 | 55.9074 | 52.8275 | 48.8 | 43.5627 | 36.6 | 26.5893 | 0
D A | 0 | 81.0973 | 111.63 | 132.8663 | 148.84 | 161.124 | 170.5176 | 177.4804 | 182.291 | 185.1174 | 186.05 | 185.1174 | 182.291 | 177.4804 | 170.5176 | 161.124 | 148.84 | 132.8663 | 111.63 | 81.0973 | 0
q | 0 | 0 | 0 | 0 | 29.6631 | 603.3648 | 1177.0665 | 1750.7681 | 2324.4698 | 2898.1715 | 3471.8732 | 4045.5748 | 4619.2765 | 5192.9782 | 5766.6798 | 6340.3815 | 6914.0832 | 7487.7849 | 8061.4865 | 8635.1882 | 9208.8899
D M | 0 | 0 | 0 | 0 | -80.7955 | -1482.5526 | -2448.6693 | -2843.1521 | -2584.7529 | -1636.3311 | 2.2948e-12 | 2284.1644 | 5136.5212 | 8433.1138 | 11996.5119 | 15579.2139 | 18832.3862 | 21240.5618 | 21957.6513 | 19222.9764 | 0
| P = | 10146.4332 | kips | qmax = | 9214.0363 | psf | S M = | 113684.5076 | ft-k
| e = | 11.2069 | ft | qmin = | -2270.29 | psf | e = | 11.2044 | ft
| D = | 61 | ft
Determine Soil Pressure of Circular Footing
Location | 0 | 3.05 | 6.1 | 9.15 | 12.2 | 15.25 | 18.3 | 21.35 | 24.4 | 27.45 | 30.5 | 33.55 | 36.6 | 39.65 | 42.7 | 45.75 | 48.8 | 51.85 | 54.9 | 57.95 | 61
Length | 0 | 26.5893 | 36.6 | 43.5627 | 48.8 | 52.8275 | 55.9074 | 58.1903 | 59.7675 | 60.6942 | 61 | 60.6942 | 59.7675 | 58.1903 | 55.9074 | 52.8275 | 48.8 | 43.5627 | 36.6 | 26.5893 | 0
D A | 0 | 81.0973 | 111.63 | 132.8663 | 148.84 | 161.124 | 170.5176 | 177.4804 | 182.291 | 185.1174 | 186.05 | 185.1174 | 182.291 | 177.4804 | 170.5176 | 161.124 | 148.84 | 132.8663 | 111.63 | 81.0973 | 0
q | 0 | 0 | 0 | 0 | 26.5753 | 600.7916 | 1175.0079 | 1749.2242 | 2323.4405 | 2897.6568 | 3471.8732 | 4046.0895 | 4620.3058 | 5194.5221 | 5768.7384 | 6342.9547 | 6917.171 | 7491.3873 | 8065.6037 | 8639.82 | 9214.0363
D M | 0 | 0 | 0 | 0 | -72.385 | -1476.2299 | -2444.3868 | -2840.6449 | -2583.6084 | -1636.0405 | 2.2948e-12 | 2284.4549 | 5137.6657 | 8435.6211 | 12000.7944 | 15585.5367 | 18840.7968 | 21250.781 | 21968.8654 | 19233.2872 | 0
| P = | 10146.4332 | kips | qmax = | 9215.2965 | psf | S M = | 113703.5251 | ft-k
| e = | 11.2069 | ft | qmin = | -2271.5502 | psf | e = | 11.2063 | ft
| D = | 61 | ft
Determine Soil Pressure of Circular Footing
Location | 0 | 3.05 | 6.1 | 9.15 | 12.2 | 15.25 | 18.3 | 21.35 | 24.4 | 27.45 | 30.5 | 33.55 | 36.6 | 39.65 | 42.7 | 45.75 | 48.8 | 51.85 | 54.9 | 57.95 | 61
Length | 0 | 26.5893 | 36.6 | 43.5627 | 48.8 | 52.8275 | 55.9074 | 58.1903 | 59.7675 | 60.6942 | 61 | 60.6942 | 59.7675 | 58.1903 | 55.9074 | 52.8275 | 48.8 | 43.5627 | 36.6 | 26.5893 | 0
D A | 0 | 81.0973 | 111.63 | 132.8663 | 148.84 | 161.124 | 170.5176 | 177.4804 | 182.291 | 185.1174 | 186.05 | 185.1174 | 182.291 | 177.4804 | 170.5176 | 161.124 | 148.84 | 132.8663 | 111.63 | 81.0973 | 0
q | 0 | 0 | 0 | 0 | 25.8191 | 600.1615 | 1174.5038 | 1748.8461 | 2323.1885 | 2897.5308 | 3471.8732 | 4046.2155 | 4620.5578 | 5194.9002 | 5769.2425 | 6343.5848 | 6917.9272 | 7492.2695 | 8066.6119 | 8640.9542 | 9215.2965
D M | 0 | 0 | 0 | 0 | -70.3254 | -1474.6816 | -2443.3381 | -2840.0309 | -2583.3281 | -1635.9694 | 2.2948e-12 | 2284.5261 | 5137.946 | 8436.235 | 12001.843 | 15587.085 | 18842.8564 | 21253.2834 | 21971.6115 | 19235.8121 | 0
| P = | 10146.4332 | kips | qmax = | 9215.6045 | psf | S M = | 113708.1722 | ft-k
| e = | 11.2069 | ft | qmin = | -2271.8582 | psf | e = | 11.2067 | ft
| D = | 61 | ft
Determine Soil Pressure of Circular Footing
Location | 0 | 3.05 | 6.1 | 9.15 | 12.2 | 15.25 | 18.3 | 21.35 | 24.4 | 27.45 | 30.5 | 33.55 | 36.6 | 39.65 | 42.7 | 45.75 | 48.8 | 51.85 | 54.9 | 57.95 | 61
Length | 0 | 26.5893 | 36.6 | 43.5627 | 48.8 | 52.8275 | 55.9074 | 58.1903 | 59.7675 | 60.6942 | 61 | 60.6942 | 59.7675 | 58.1903 | 55.9074 | 52.8275 | 48.8 | 43.5627 | 36.6 | 26.5893 | 0
D A | 0 | 81.0973 | 111.63 | 132.8663 | 148.84 | 161.124 | 170.5176 | 177.4804 | 182.291 | 185.1174 | 186.05 | 185.1174 | 182.291 | 177.4804 | 170.5176 | 161.124 | 148.84 | 132.8663 | 111.63 | 81.0973 | 0
q | 0 | 0 | 0 | 0 | 25.6343 | 600.0075 | 1174.3806 | 1748.7537 | 2323.1269 | 2897.5 | 3471.8732 | 4046.2463 | 4620.6194 | 5194.9926 | 5769.3657 | 6343.7388 | 6918.112 | 7492.4851 | 8066.8582 | 8641.2314 | 9215.6045
D M | 0 | 0 | 0 | 0 | -69.8221 | -1474.3032 | -2443.0819 | -2839.8809 | -2583.2596 | -1635.952 | 2.2948e-12 | 2284.5435 | 5138.0145 | 8436.3851 | 12002.0993 | 15587.4633 | 18843.3596 | 21253.8949 | 21972.2826 | 19236.4291 | 0
| P = | 10146.4332 | kips | qmax = | 9215.6797 | psf | S M = | 113709.3071 | ft-k
| e = | 11.2069 | ft | qmin = | -2271.9334 | psf | e = | 11.2068 | ft
| D = | 61 | ft
Determine Soil Pressure of Circular Footing
Location | 0 | 3.05 | 6.1 | 9.15 | 12.2 | 15.25 | 18.3 | 21.35 | 24.4 | 27.45 | 30.5 | 33.55 | 36.6 | 39.65 | 42.7 | 45.75 | 48.8 | 51.85 | 54.9 | 57.95 | 61
Length | 0 | 26.5893 | 36.6 | 43.5627 | 48.8 | 52.8275 | 55.9074 | 58.1903 | 59.7675 | 60.6942 | 61 | 60.6942 | 59.7675 | 58.1903 | 55.9074 | 52.8275 | 48.8 | 43.5627 | 36.6 | 26.5893 | 0
D A | 0 | 81.0973 | 111.63 | 132.8663 | 148.84 | 161.124 | 170.5176 | 177.4804 | 182.291 | 185.1174 | 186.05 | 185.1174 | 182.291 | 177.4804 | 170.5176 | 161.124 | 148.84 | 132.8663 | 111.63 | 81.0973 | 0
q | 0 | 0 | 0 | 0 | 25.5892 | 599.9699 | 1174.3505 | 1748.7312 | 2323.1118 | 2897.4925 | 3471.8732 | 4046.2538 | 4620.6345 | 5195.0151 | 5769.3958 | 6343.7764 | 6918.1571 | 7492.5377 | 8066.9184 | 8641.2991 | 9215.6797
D M | 0 | 0 | 0 | 0 | -69.6992 | -1474.2108 | -2443.0193 | -2839.8442 | -2583.2429 | -1635.9478 | 2.2948e-12 | 2284.5477 | 5138.0312 | 8436.4217 | 12002.1619 | 15587.5557 | 18843.4826 | 21254.0443 | 21972.4465 | 19236.5798 | 0
| P = | 10146.4332 | kips | qmax = | 9215.6981 | psf | S M = | 113709.5843 | ft-k
| e = | 11.2069 | ft | qmin = | -2271.9518 | psf | e = | 11.2069 | ft
| D = | 61 | ft
Determine Soil Pressure of Circular Footing
Location | 0 | 3.05 | 6.1 | 9.15 | 12.2 | 15.25 | 18.3 | 21.35 | 24.4 | 27.45 | 30.5 | 33.55 | 36.6 | 39.65 | 42.7 | 45.75 | 48.8 | 51.85 | 54.9 | 57.95 | 61
Length | 0 | 26.5893 | 36.6 | 43.5627 | 48.8 | 52.8275 | 55.9074 | 58.1903 | 59.7675 | 60.6942 | 61 | 60.6942 | 59.7675 | 58.1903 | 55.9074 | 52.8275 | 48.8 | 43.5627 | 36.6 | 26.5893 | 0
D A | 0 | 81.0973 | 111.63 | 132.8663 | 148.84 | 161.124 | 170.5176 | 177.4804 | 182.291 | 185.1174 | 186.05 | 185.1174 | 182.291 | 177.4804 | 170.5176 | 161.124 | 148.84 | 132.8663 | 111.63 | 81.0973 | 0
q | 0 | 0 | 0 | 0 | 25.5782 | 599.9607 | 1174.3432 | 1748.7257 | 2323.1082 | 2897.4907 | 3471.8732 | 4046.2556 | 4620.6381 | 5195.0206 | 5769.4031 | 6343.7856 | 6918.1681 | 7492.5506 | 8066.9331 | 8641.3156 | 9215.6981
D M | 0 | 0 | 0 | 0 | -69.6692 | -1474.1883 | -2443.004 | -2839.8353 | -2583.2388 | -1635.9467 | 2.2948e-12 | 2284.5487 | 5138.0353 | 8436.4307 | 12002.1772 | 15587.5783 | 18843.5126 | 21254.0807 | 21972.4865 | 19236.6166 | 0
| P = | 10146.4332 | kips | qmax = | 9215.7026 | psf | S M = | 113709.652 | ft-k
| e = | 11.2069 | ft | qmin = | -2271.9563 | psf | e = | 11.2069 | ft
| D = | 61 | ft
Determine Soil Pressure of Circular Footing
Location | 0 | 3.05 | 6.1 | 9.15 | 12.2 | 15.25 | 18.3 | 21.35 | 24.4 | 27.45 | 30.5 | 33.55 | 36.6 | 39.65 | 42.7 | 45.75 | 48.8 | 51.85 | 54.9 | 57.95 | 61
Length | 0 | 26.5893 | 36.6 | 43.5627 | 48.8 | 52.8275 | 55.9074 | 58.1903 | 59.7675 | 60.6942 | 61 | 60.6942 | 59.7675 | 58.1903 | 55.9074 | 52.8275 | 48.8 | 43.5627 | 36.6 | 26.5893 | 0
D A | 0 | 81.0973 | 111.63 | 132.8663 | 148.84 | 161.124 | 170.5176 | 177.4804 | 182.291 | 185.1174 | 186.05 | 185.1174 | 182.291 | 177.4804 | 170.5176 | 161.124 | 148.84 | 132.8663 | 111.63 | 81.0973 | 0
q | 0 | 0 | 0 | 0 | 25.5755 | 599.9584 | 1174.3414 | 1748.7243 | 2323.1073 | 2897.4902 | 3471.8732 | 4046.2561 | 4620.639 | 5195.022 | 5769.4049 | 6343.7879 | 6918.1708 | 7492.5537 | 8066.9367 | 8641.3196 | 9215.7026
D M | 0 | 0 | 0 | 0 | -69.6619 | -1474.1827 | -2443.0003 | -2839.8331 | -2583.2378 | -1635.9465 | 2.2948e-12 | 2284.549 | 5138.0363 | 8436.4328 | 12002.1809 | 15587.5838 | 18843.5199 | 21254.0897 | 21972.4962 | 19236.6256 | 0
| P = | 10146.4332 | kips | qmax = | 9215.7037 | psf | S M = | 113709.6685 | ft-k
| e = | 11.2069 | ft | qmin = | -2271.9573 | psf | e = | 11.2069 | ft
| D = | 61 | ft
Determine Soil Pressure of Circular Footing
Location | 0 | 3.05 | 6.1 | 9.15 | 12.2 | 15.25 | 18.3 | 21.35 | 24.4 | 27.45 | 30.5 | 33.55 | 36.6 | 39.65 | 42.7 | 45.75 | 48.8 | 51.85 | 54.9 | 57.95 | 61
Length | 0 | 26.5893 | 36.6 | 43.5627 | 48.8 | 52.8275 | 55.9074 | 58.1903 | 59.7675 | 60.6942 | 61 | 60.6942 | 59.7675 | 58.1903 | 55.9074 | 52.8275 | 48.8 | 43.5627 | 36.6 | 26.5893 | 0
D A | 0 | 81.0973 | 111.63 | 132.8663 | 148.84 | 161.124 | 170.5176 | 177.4804 | 182.291 | 185.1174 | 186.05 | 185.1174 | 182.291 | 177.4804 | 170.5176 | 161.124 | 148.84 | 132.8663 | 111.63 | 81.0973 | 0
q | 0 | 0 | 0 | 0 | 25.5749 | 599.9579 | 1174.341 | 1748.724 | 2323.1071 | 2897.4901 | 3471.8732 | 4046.2562 | 4620.6393 | 5195.0223 | 5769.4054 | 6343.7884 | 6918.1715 | 7492.5545 | 8066.9376 | 8641.3206 | 9215.7037
D M | 0 | 0 | 0 | 0 | -69.6601 | -1474.1814 | -2442.9994 | -2839.8326 | -2583.2376 | -1635.9464 | 2.2948e-12 | 2284.5491 | 5138.0365 | 8436.4334 | 12002.1818 | 15587.5851 | 18843.5217 | 21254.0918 | 21972.4986 | 19236.6278 | 0
| P = | 10146.4332 | kips | qmax = | 9215.7039 | psf | S M = | 113709.6725 | ft-k
| e = | 11.2069 | ft | qmin = | -2271.9576 | psf | e = | 11.2069 | ft
| D = | 61 | ft
Determine Soil Pressure of Circular Footing
Location | 0 | 3.05 | 6.1 | 9.15 | 12.2 | 15.25 | 18.3 | 21.35 | 24.4 | 27.45 | 30.5 | 33.55 | 36.6 | 39.65 | 42.7 | 45.75 | 48.8 | 51.85 | 54.9 | 57.95 | 61
Length | 0 | 26.5893 | 36.6 | 43.5627 | 48.8 | 52.8275 | 55.9074 | 58.1903 | 59.7675 | 60.6942 | 61 | 60.6942 | 59.7675 | 58.1903 | 55.9074 | 52.8275 | 48.8 | 43.5627 | 36.6 | 26.5893 | 0
D A | 0 | 81.0973 | 111.63 | 132.8663 | 148.84 | 161.124 | 170.5176 | 177.4804 | 182.291 | 185.1174 | 186.05 | 185.1174 | 182.291 | 177.4804 | 170.5176 | 161.124 | 148.84 | 132.8663 | 111.63 | 81.0973 | 0
q | 0 | 0 | 0 | 0 | 25.5747 | 599.9578 | 1174.3408 | 1748.7239 | 2323.107 | 2897.4901 | 3471.8732 | 4046.2562 | 4620.6393 | 5195.0224 | 5769.4055 | 6343.7885 | 6918.1716 | 7492.5547 | 8066.9378 | 8641.3208 | 9215.7039
D M | 0 | 0 | 0 | 0 | -69.6596 | -1474.1811 | -2442.9991 | -2839.8324 | -2583.2375 | -1635.9464 | 2.2948e-12 | 2284.5491 | 5138.0366 | 8436.4335 | 12002.182 | 15587.5855 | 18843.5221 | 21254.0924 | 21972.4992 | 19236.6283 | 0
| P = | 10146.4332 | kips | qmax = | 9215.704 | psf | S M = | 113709.6735 | ft-k
| e = | 11.2069 | ft | qmin = | -2271.9577 | psf | e = | 11.2069 | ft
| D = | 61 | ft
Determine Soil Pressure of Circular Footing
Location | 0 | 3.05 | 6.1 | 9.15 | 12.2 | 15.25 | 18.3 | 21.35 | 24.4 | 27.45 | 30.5 | 33.55 | 36.6 | 39.65 | 42.7 | 45.75 | 48.8 | 51.85 | 54.9 | 57.95 | 61
Length | 0 | 26.5893 | 36.6 | 43.5627 | 48.8 | 52.8275 | 55.9074 | 58.1903 | 59.7675 | 60.6942 | 61 | 60.6942 | 59.7675 | 58.1903 | 55.9074 | 52.8275 | 48.8 | 43.5627 | 36.6 | 26.5893 | 0
D A | 0 | 81.0973 | 111.63 | 132.8663 | 148.84 | 161.124 | 170.5176 | 177.4804 | 182.291 | 185.1174 | 186.05 | 185.1174 | 182.291 | 177.4804 | 170.5176 | 161.124 | 148.84 | 132.8663 | 111.63 | 81.0973 | 0
q | 0 | 0 | 0 | 0 | 25.5747 | 599.9577 | 1174.3408 | 1748.7239 | 2323.107 | 2897.4901 | 3471.8732 | 4046.2562 | 4620.6393 | 5195.0224 | 5769.4055 | 6343.7886 | 6918.1717 | 7492.5547 | 8066.9378 | 8641.3209 | 9215.704
D M | 0 | 0 | 0 | 0 | -69.6595 | -1474.181 | -2442.9991 | -2839.8324 | -2583.2375 | -1635.9464 | 2.2948e-12 | 2284.5491 | 5138.0366 | 8436.4335 | 12002.1821 | 15587.5855 | 18843.5222 | 21254.0925 | 21972.4994 | 19236.6285 | 0
| P = | 10146.4332 | kips | qmax = | 9215.704 | psf | S M = | 113709.6737 | ft-k
| e = | 11.2069 | ft | qmin = | -2271.9577 | psf | e = | 11.2069 | ft
| D = | 61 | ft
Determine Soil Pressure of Circular Footing
Location | 0 | 3.05 | 6.1 | 9.15 | 12.2 | 15.25 | 18.3 | 21.35 | 24.4 | 27.45 | 30.5 | 33.55 | 36.6 | 39.65 | 42.7 | 45.75 | 48.8 | 51.85 | 54.9 | 57.95 | 61
Length | 0 | 26.5893 | 36.6 | 43.5627 | 48.8 | 52.8275 | 55.9074 | 58.1903 | 59.7675 | 60.6942 | 61 | 60.6942 | 59.7675 | 58.1903 | 55.9074 | 52.8275 | 48.8 | 43.5627 | 36.6 | 26.5893 | 0
D A | 0 | 81.0973 | 111.63 | 132.8663 | 148.84 | 161.124 | 170.5176 | 177.4804 | 182.291 | 185.1174 | 186.05 | 185.1174 | 182.291 | 177.4804 | 170.5176 | 161.124 | 148.84 | 132.8663 | 111.63 | 81.0973 | 0
q | 0 | 0 | 0 | 0 | 25.5746 | 599.9577 | 1174.3408 | 1748.7239 | 2323.107 | 2897.4901 | 3471.8732 | 4046.2562 | 4620.6393 | 5195.0224 | 5769.4055 | 6343.7886 | 6918.1717 | 7492.5547 | 8066.9378 | 8641.3209 | 9215.704
D M | 0 | 0 | 0 | 0 | -69.6595 | -1474.181 | -2442.9991 | -2839.8324 | -2583.2375 | -1635.9464 | 2.2948e-12 | 2284.5491 | 5138.0366 | 8436.4335 | 12002.1821 | 15587.5856 | 18843.5223 | 21254.0925 | 21972.4994 | 19236.6285 | 0
| P = | 10146.4332 | kips | qmax = | 9215.704 | psf | S M = | 113709.6738 | ft-k
| e = | 11.2069 | ft | qmin = | -2271.9577 | psf | e = | 11.2069 | ft
| D = | 61 | ft
Determine Soil Pressure of Circular Footing
Location | 0 | 3.05 | 6.1 | 9.15 | 12.2 | 15.25 | 18.3 | 21.35 | 24.4 | 27.45 | 30.5 | 33.55 | 36.6 | 39.65 | 42.7 | 45.75 | 48.8 | 51.85 | 54.9 | 57.95 | 61
Length | 0 | 26.5893 | 36.6 | 43.5627 | 48.8 | 52.8275 | 55.9074 | 58.1903 | 59.7675 | 60.6942 | 61 | 60.6942 | 59.7675 | 58.1903 | 55.9074 | 52.8275 | 48.8 | 43.5627 | 36.6 | 26.5893 | 0
D A | 0 | 81.0973 | 111.63 | 132.8663 | 148.84 | 161.124 | 170.5176 | 177.4804 | 182.291 | 185.1174 | 186.05 | 185.1174 | 182.291 | 177.4804 | 170.5176 | 161.124 | 148.84 | 132.8663 | 111.63 | 81.0973 | 0
q | 0 | 0 | 0 | 0 | 25.5746 | 599.9577 | 1174.3408 | 1748.7239 | 2323.107 | 2897.4901 | 3471.8732 | 4046.2562 | 4620.6393 | 5195.0224 | 5769.4055 | 6343.7886 | 6918.1717 | 7492.5547 | 8066.9378 | 8641.3209 | 9215.704
D M | 0 | 0 | 0 | 0 | -69.6595 | -1474.181 | -2442.9991 | -2839.8324 | -2583.2375 | -1635.9464 | 2.2948e-12 | 2284.5491 | 5138.0366 | 8436.4335 | 12002.1821 | 15587.5856 | 18843.5223 | 21254.0925 | 21972.4994 | 19236.6285 | 0
| P = | 10146.4332 | kips | qmax = | 9215.704 | psf | S M = | 113709.6738 | ft-k
| e = | 11.2069 | ft | qmin = | -2271.9577 | psf | e = | 11.2069 | ft
| D = | 61 | ft
Determine Soil Pressure of Circular Footing
Location | 0 | 3.05 | 6.1 | 9.15 | 12.2 | 15.25 | 18.3 | 21.35 | 24.4 | 27.45 | 30.5 | 33.55 | 36.6 | 39.65 | 42.7 | 45.75 | 48.8 | 51.85 | 54.9 | 57.95 | 61
Length | 0 | 26.5893 | 36.6 | 43.5627 | 48.8 | 52.8275 | 55.9074 | 58.1903 | 59.7675 | 60.6942 | 61 | 60.6942 | 59.7675 | 58.1903 | 55.9074 | 52.8275 | 48.8 | 43.5627 | 36.6 | 26.5893 | 0
D A | 0 | 81.0973 | 111.63 | 132.8663 | 148.84 | 161.124 | 170.5176 | 177.4804 | 182.291 | 185.1174 | 186.05 | 185.1174 | 182.291 | 177.4804 | 170.5176 | 161.124 | 148.84 | 132.8663 | 111.63 | 81.0973 | 0
q | 0 | 0 | 0 | 0 | 25.5746 | 599.9577 | 1174.3408 | 1748.7239 | 2323.107 | 2897.4901 | 3471.8732 | 4046.2562 | 4620.6393 | 5195.0224 | 5769.4055 | 6343.7886 | 6918.1717 | 7492.5548 | 8066.9378 | 8641.3209 | 9215.704
D M | 0 | 0 | 0 | 0 | -69.6595 | -1474.181 | -2442.9991 | -2839.8324 | -2583.2375 | -1635.9464 | 2.2948e-12 | 2284.5491 | 5138.0366 | 8436.4335 | 12002.1821 | 15587.5856 | 18843.5223 | 21254.0925 | 21972.4994 | 19236.6285 | 0
| P = | 10146.4332 | kips | qmax = | 9215.704 | psf | S M = | 113709.6738 | ft-k
| e = | 11.2069 | ft | qmin = | -2271.9577 | psf | e = | 11.2069 | ft
| D = | 61 | ft
Determine Soil Pressure of Circular Footing
Location | 0 | 3.05 | 6.1 | 9.15 | 12.2 | 15.25 | 18.3 | 21.35 | 24.4 | 27.45 | 30.5 | 33.55 | 36.6 | 39.65 | 42.7 | 45.75 | 48.8 | 51.85 | 54.9 | 57.95 | 61
Length | 0 | 26.5893 | 36.6 | 43.5627 | 48.8 | 52.8275 | 55.9074 | 58.1903 | 59.7675 | 60.6942 | 61 | 60.6942 | 59.7675 | 58.1903 | 55.9074 | 52.8275 | 48.8 | 43.5627 | 36.6 | 26.5893 | 0
D A | 0 | 81.0973 | 111.63 | 132.8663 | 148.84 | 161.124 | 170.5176 | 177.4804 | 182.291 | 185.1174 | 186.05 | 185.1174 | 182.291 | 177.4804 | 170.5176 | 161.124 | 148.84 | 132.8663 | 111.63 | 81.0973 | 0
q | 0 | 0 | 0 | 0 | 25.5746 | 599.9577 | 1174.3408 | 1748.7239 | 2323.107 | 2897.4901 | 3471.8732 | 4046.2562 | 4620.6393 | 5195.0224 | 5769.4055 | 6343.7886 | 6918.1717 | 7492.5548 | 8066.9378 | 8641.3209 | 9215.704
D M | 0 | 0 | 0 | 0 | -69.6595 | -1474.181 | -2442.9991 | -2839.8324 | -2583.2375 | -1635.9464 | 2.2948e-12 | 2284.5491 | 5138.0366 | 8436.4335 | 12002.1821 | 15587.5856 | 18843.5223 | 21254.0925 | 21972.4994 | 19236.6285 | 0
| P = | 10146.4332 | kips | qmax = | 9215.704 | psf | S M = | 113709.6738 | ft-k
| e = | 11.2069 | ft | qmin = | -2271.9577 | psf | e = | 11.2069 | ft
| D = | 61 | ft
Determine Soil Pressure of Circular Footing
Location | 0 | 3.05 | 6.1 | 9.15 | 12.2 | 15.25 | 18.3 | 21.35 | 24.4 | 27.45 | 30.5 | 33.55 | 36.6 | 39.65 | 42.7 | 45.75 | 48.8 | 51.85 | 54.9 | 57.95 | 61
Length | 0 | 26.5893 | 36.6 | 43.5627 | 48.8 | 52.8275 | 55.9074 | 58.1903 | 59.7675 | 60.6942 | 61 | 60.6942 | 59.7675 | 58.1903 | 55.9074 | 52.8275 | 48.8 | 43.5627 | 36.6 | 26.5893 | 0
D A | 0 | 81.0973 | 111.63 | 132.8663 | 148.84 | 161.124 | 170.5176 | 177.4804 | 182.291 | 185.1174 | 186.05 | 185.1174 | 182.291 | 177.4804 | 170.5176 | 161.124 | 148.84 | 132.8663 | 111.63 | 81.0973 | 0
q | 0 | 0 | 0 | 0 | 25.5746 | 599.9577 | 1174.3408 | 1748.7239 | 2323.107 | 2897.4901 | 3471.8732 | 4046.2562 | 4620.6393 | 5195.0224 | 5769.4055 | 6343.7886 | 6918.1717 | 7492.5548 | 8066.9378 | 8641.3209 | 9215.704
D M | 0 | 0 | 0 | 0 | -69.6595 | -1474.181 | -2442.9991 | -2839.8324 | -2583.2375 | -1635.9464 | 2.2948e-12 | 2284.5491 | 5138.0366 | 8436.4335 | 12002.1821 | 15587.5856 | 18843.5223 | 21254.0925 | 21972.4994 | 19236.6285 | 0
| P = | 10146.4332 | kips | qmax = | 9215.704 | psf | S M = | 113709.6738 | ft-k
| e = | 11.2069 | ft | qmin = | -2271.9577 | psf | e = | 11.2069 | ft
| D = | 61 | ft
Determine Soil Pressure of Circular Footing
Location | 0 | 3.05 | 6.1 | 9.15 | 12.2 | 15.25 | 18.3 | 21.35 | 24.4 | 27.45 | 30.5 | 33.55 | 36.6 | 39.65 | 42.7 | 45.75 | 48.8 | 51.85 | 54.9 | 57.95 | 61
Length | 0 | 26.5893 | 36.6 | 43.5627 | 48.8 | 52.8275 | 55.9074 | 58.1903 | 59.7675 | 60.6942 | 61 | 60.6942 | 59.7675 | 58.1903 | 55.9074 | 52.8275 | 48.8 | 43.5627 | 36.6 | 26.5893 | 0
D A | 0 | 81.0973 | 111.63 | 132.8663 | 148.84 | 161.124 | 170.5176 | 177.4804 | 182.291 | 185.1174 | 186.05 | 185.1174 | 182.291 | 177.4804 | 170.5176 | 161.124 | 148.84 | 132.8663 | 111.63 | 81.0973 | 0
q | 0 | 0 | 0 | 0 | 25.5746 | 599.9577 | 1174.3408 | 1748.7239 | 2323.107 | 2897.4901 | 3471.8732 | 4046.2562 | 4620.6393 | 5195.0224 | 5769.4055 | 6343.7886 | 6918.1717 | 7492.5548 | 8066.9378 | 8641.3209 | 9215.704
D M | 0 | 0 | 0 | 0 | -69.6595 | -1474.181 | -2442.9991 | -2839.8324 | -2583.2375 | -1635.9464 | 2.2948e-12 | 2284.5491 | 5138.0366 | 8436.4335 | 12002.1821 | 15587.5856 | 18843.5223 | 21254.0925 | 21972.4994 | 19236.6285 | 0
[5 empty] | 12.2 | 15.25 | 18.3 | 21.35 | 24.4 | 27.45 | 30.5 | 33.55 | 36.6 | 39.65 | 42.7 | 45.75 | 48.8 | 51.85 | 54.9 | 57.95 | 61

## CASE 3, SD (hidden)
| P = | 6928.0883 | kips | qmax = | 2370.6305 | psf | S M = | 1.2733e-11 | ft-k
| e = | 12.7757 | ft | qmin = | 2370.6305 | psf | e = | 1.8379e-15 | ft
| D = | 61 | ft
Determine Soil Pressure of Circular Footing
Location | 0 | 3.05 | 6.1 | 9.15 | 12.2 | 15.25 | 18.3 | 21.35 | 24.4 | 27.45 | 30.5 | 33.55 | 36.6 | 39.65 | 42.7 | 45.75 | 48.8 | 51.85 | 54.9 | 57.95 | 61
Length | 0 | 26.5893 | 36.6 | 43.5627 | 48.8 | 52.8275 | 55.9074 | 58.1903 | 59.7675 | 60.6942 | 61 | 60.6942 | 59.7675 | 58.1903 | 55.9074 | 52.8275 | 48.8 | 43.5627 | 36.6 | 26.5893 | 0
D A | 0 | 81.0973 | 111.63 | 132.8663 | 148.84 | 161.124 | 170.5176 | 177.4804 | 182.291 | 185.1174 | 186.05 | 185.1174 | 182.291 | 177.4804 | 170.5176 | 161.124 | 148.84 | 132.8663 | 111.63 | 81.0973 | 0
q | 2370.6305 | 2370.6305 | 2370.6305 | 2370.6305 | 2370.6305 | 2370.6305 | 2370.6305 | 2370.6305 | 2370.6305 | 2370.6305 | 2370.6305 | 2370.6305 | 2370.6305 | 2370.6305 | 2370.6305 | 2370.6305 | 2370.6305 | 2370.6305 | 2370.6305 | 2370.6305 | 2370.6305
D M | 0 | -5277.311 | -6457.0569 | -6724.7556 | -6457.0569 | -5824.9743 | -4931.6587 | -3849.7748 | -2636.0824 | -1338.4772 | 1.5669e-12 | 1338.4772 | 2636.0824 | 3849.7748 | 4931.6587 | 5824.9743 | 6457.0569 | 6724.7556 | 6457.0569 | 5277.311 | 0
| P = | 6928.0883 | kips | qmax = | 3835.6801 | psf | S M = | 31144.6486 | ft-k
| e = | 12.7757 | ft | qmin = | 905.5808 | psf | e = | 4.4954 | ft
| D = | 61 | ft
Determine Soil Pressure of Circular Footing
Location | 0 | 3.05 | 6.1 | 9.15 | 12.2 | 15.25 | 18.3 | 21.35 | 24.4 | 27.45 | 30.5 | 33.55 | 36.6 | 39.65 | 42.7 | 45.75 | 48.8 | 51.85 | 54.9 | 57.95 | 61
Length | 0 | 26.5893 | 36.6 | 43.5627 | 48.8 | 52.8275 | 55.9074 | 58.1903 | 59.7675 | 60.6942 | 61 | 60.6942 | 59.7675 | 58.1903 | 55.9074 | 52.8275 | 48.8 | 43.5627 | 36.6 | 26.5893 | 0
D A | 0 | 81.0973 | 111.63 | 132.8663 | 148.84 | 161.124 | 170.5176 | 177.4804 | 182.291 | 185.1174 | 186.05 | 185.1174 | 182.291 | 177.4804 | 170.5176 | 161.124 | 148.84 | 132.8663 | 111.63 | 81.0973 | 0
q | 905.5808 | 1052.0858 | 1198.5908 | 1345.0957 | 1491.6007 | 1638.1057 | 1784.6106 | 1931.1156 | 2077.6205 | 2224.1255 | 2370.6305 | 2517.1354 | 2663.6404 | 2810.1454 | 2956.6503 | 3103.1553 | 3249.6603 | 3396.1652 | 3542.6702 | 3689.1751 | 3835.6801
D M | 0 | -2342.0706 | -3264.688 | -3815.6263 | -4062.7802 | -4025.0572 | -3712.5527 | -3136.0266 | -2310.2627 | -1255.7593 | 1.5669e-12 | 1421.1951 | 2961.9022 | 4563.5231 | 6150.7647 | 7624.8913 | 8851.3336 | 9633.8849 | 9649.4258 | 8212.5513 | 0
| P = | 6928.0883 | kips | qmax = | 6534.2259 | psf | S M = | 80941.3081 | ft-k
| e = | 12.7757 | ft | qmin = | -1792.9649 | psf | e = | 11.6831 | ft
| D = | 61 | ft
Determine Soil Pressure of Circular Footing
Location | 0 | 3.05 | 6.1 | 9.15 | 12.2 | 15.25 | 18.3 | 21.35 | 24.4 | 27.45 | 30.5 | 33.55 | 36.6 | 39.65 | 42.7 | 45.75 | 48.8 | 51.85 | 54.9 | 57.95 | 61
Length | 0 | 26.5893 | 36.6 | 43.5627 | 48.8 | 52.8275 | 55.9074 | 58.1903 | 59.7675 | 60.6942 | 61 | 60.6942 | 59.7675 | 58.1903 | 55.9074 | 52.8275 | 48.8 | 43.5627 | 36.6 | 26.5893 | 0
D A | 0 | 81.0973 | 111.63 | 132.8663 | 148.84 | 161.124 | 170.5176 | 177.4804 | 182.291 | 185.1174 | 186.05 | 185.1174 | 182.291 | 177.4804 | 170.5176 | 161.124 | 148.84 | 132.8663 | 111.63 | 81.0973 | 0
q | 0 | 0 | 0 | 0 | 0 | 288.8328 | 705.1923 | 1121.5519 | 1537.9114 | 1954.2709 | 2370.6305 | 2786.99 | 3203.3496 | 3619.7091 | 4036.0686 | 4452.4282 | 4868.7877 | 5285.1473 | 5701.5068 | 6117.8663 | 6534.2259
D M | 0 | 0 | 0 | 0 | 0 | -709.703 | -1467.0223 | -1821.3392 | -1710.1194 | -1103.3972 | 1.5669e-12 | 1573.5572 | 3562.0455 | 5878.2105 | 8396.295 | 10940.2456 | 13261.4676 | 14992.3507 | 15529.6046 | 13619.1125 | 0
| P = | 6928.0883 | kips | qmax = | 6879.5993 | psf | S M = | 85588.6352 | ft-k
| e = | 12.7757 | ft | qmin = | -2138.3383 | psf | e = | 12.3539 | ft
| D = | 61 | ft
Determine Soil Pressure of Circular Footing
Location | 0 | 3.05 | 6.1 | 9.15 | 12.2 | 15.25 | 18.3 | 21.35 | 24.4 | 27.45 | 30.5 | 33.55 | 36.6 | 39.65 | 42.7 | 45.75 | 48.8 | 51.85 | 54.9 | 57.95 | 61
Length | 0 | 26.5893 | 36.6 | 43.5627 | 48.8 | 52.8275 | 55.9074 | 58.1903 | 59.7675 | 60.6942 | 61 | 60.6942 | 59.7675 | 58.1903 | 55.9074 | 52.8275 | 48.8 | 43.5627 | 36.6 | 26.5893 | 0
D A | 0 | 81.0973 | 111.63 | 132.8663 | 148.84 | 161.124 | 170.5176 | 177.4804 | 182.291 | 185.1174 | 186.05 | 185.1174 | 182.291 | 177.4804 | 170.5176 | 161.124 | 148.84 | 132.8663 | 111.63 | 81.0973 | 0
q | 0 | 0 | 0 | 0 | 0 | 116.1461 | 567.043 | 1017.9398 | 1468.8367 | 1919.7336 | 2370.6305 | 2821.5274 | 3272.4242 | 3723.3211 | 4174.218 | 4625.1149 | 5076.0118 | 5526.9086 | 5977.8055 | 6428.7024 | 6879.5993
D M | 0 | 0 | 0 | 0 | 0 | -285.3873 | -1179.6281 | -1653.0789 | -1633.3101 | -1083.8972 | 1.5669e-12 | 1593.0572 | 3638.8548 | 6046.4708 | 8683.6893 | 11364.5613 | 13825.8987 | 15678.1541 | 16282.1793 | 14311.0713 | 0
| P = | 6928.0883 | kips | qmax = | 7019.9964 | psf | S M = | 87477.8115 | ft-k
| e = | 12.7757 | ft | qmin = | -2278.7354 | psf | e = | 12.6265 | ft
| D = | 61 | ft
Determine Soil Pressure of Circular Footing
Location | 0 | 3.05 | 6.1 | 9.15 | 12.2 | 15.25 | 18.3 | 21.35 | 24.4 | 27.45 | 30.5 | 33.55 | 36.6 | 39.65 | 42.7 | 45.75 | 48.8 | 51.85 | 54.9 | 57.95 | 61
Length | 0 | 26.5893 | 36.6 | 43.5627 | 48.8 | 52.8275 | 55.9074 | 58.1903 | 59.7675 | 60.6942 | 61 | 60.6942 | 59.7675 | 58.1903 | 55.9074 | 52.8275 | 48.8 | 43.5627 | 36.6 | 26.5893 | 0
D A | 0 | 81.0973 | 111.63 | 132.8663 | 148.84 | 161.124 | 170.5176 | 177.4804 | 182.291 | 185.1174 | 186.05 | 185.1174 | 182.291 | 177.4804 | 170.5176 | 161.124 | 148.84 | 132.8663 | 111.63 | 81.0973 | 0
q | 0 | 0 | 0 | 0 | 0 | 45.9475 | 510.8841 | 975.8207 | 1440.7573 | 1905.6939 | 2370.6305 | 2835.5671 | 3300.5037 | 3765.4403 | 4230.3768 | 4695.3134 | 5160.25 | 5625.1866 | 6090.1232 | 6555.0598 | 7019.9964
D M | 0 | 0 | 0 | 0 | 0 | -112.8995 | -1062.8 | -1584.6797 | -1602.0865 | -1075.9702 | 1.5669e-12 | 1600.9842 | 3670.0784 | 6114.87 | 8800.5174 | 11537.049 | 14055.3445 | 15956.9387 | 16588.1071 | 14592.3582 | 0
| P = | 6928.0883 | kips | qmax = | 7070.6614 | psf | S M = | 88159.5574 | ft-k
| e = | 12.7757 | ft | qmin = | -2329.4005 | psf | e = | 12.7249 | ft
| D = | 61 | ft
Determine Soil Pressure of Circular Footing
Location | 0 | 3.05 | 6.1 | 9.15 | 12.2 | 15.25 | 18.3 | 21.35 | 24.4 | 27.45 | 30.5 | 33.55 | 36.6 | 39.65 | 42.7 | 45.75 | 48.8 | 51.85 | 54.9 | 57.95 | 61
Length | 0 | 26.5893 | 36.6 | 43.5627 | 48.8 | 52.8275 | 55.9074 | 58.1903 | 59.7675 | 60.6942 | 61 | 60.6942 | 59.7675 | 58.1903 | 55.9074 | 52.8275 | 48.8 | 43.5627 | 36.6 | 26.5893 | 0
D A | 0 | 81.0973 | 111.63 | 132.8663 | 148.84 | 161.124 | 170.5176 | 177.4804 | 182.291 | 185.1174 | 186.05 | 185.1174 | 182.291 | 177.4804 | 170.5176 | 161.124 | 148.84 | 132.8663 | 111.63 | 81.0973 | 0
q | 0 | 0 | 0 | 0 | 0 | 20.615 | 490.6181 | 960.6212 | 1430.6243 | 1900.6274 | 2370.6305 | 2840.6336 | 3310.6367 | 3780.6398 | 4250.6428 | 4720.6459 | 5190.649 | 5660.6521 | 6130.6552 | 6600.6583 | 7070.6614
D M | 0 | 0 | 0 | 0 | 0 | -50.654 | -1020.6403 | -1559.9965 | -1590.8188 | -1073.1096 | 1.5669e-12 | 1603.8447 | 3681.3461 | 6139.5531 | 8842.677 | 11599.2946 | 14138.1445 | 16057.5435 | 16698.507 | 14693.866 | 0
| P = | 6928.0883 | kips | qmax = | 7088.0354 | psf | S M = | 88393.3409 | ft-k
| e = | 12.7757 | ft | qmin = | -2346.7744 | psf | e = | 12.7587 | ft
| D = | 61 | ft
Determine Soil Pressure of Circular Footing
Location | 0 | 3.05 | 6.1 | 9.15 | 12.2 | 15.25 | 18.3 | 21.35 | 24.4 | 27.45 | 30.5 | 33.55 | 36.6 | 39.65 | 42.7 | 45.75 | 48.8 | 51.85 | 54.9 | 57.95 | 61
Length | 0 | 26.5893 | 36.6 | 43.5627 | 48.8 | 52.8275 | 55.9074 | 58.1903 | 59.7675 | 60.6942 | 61 | 60.6942 | 59.7675 | 58.1903 | 55.9074 | 52.8275 | 48.8 | 43.5627 | 36.6 | 26.5893 | 0
D A | 0 | 81.0973 | 111.63 | 132.8663 | 148.84 | 161.124 | 170.5176 | 177.4804 | 182.291 | 185.1174 | 186.05 | 185.1174 | 182.291 | 177.4804 | 170.5176 | 161.124 | 148.84 | 132.8663 | 111.63 | 81.0973 | 0
q | 0 | 0 | 0 | 0 | 0 | 11.928 | 483.6685 | 955.409 | 1427.1495 | 1898.89 | 2370.6305 | 2842.371 | 3314.1115 | 3785.852 | 4257.5924 | 4729.3329 | 5201.0734 | 5672.8139 | 6144.5544 | 6616.2949 | 7088.0354
D M | 0 | 0 | 0 | 0 | 0 | -29.3088 | -1006.183 | -1551.5322 | -1586.9549 | -1072.1287 | 1.5669e-12 | 1604.8257 | 3685.21 | 6148.0174 | 8857.1344 | 11620.6398 | 14166.5382 | 16092.0428 | 16736.3653 | 14728.675 | 0
| P = | 6928.0883 | kips | qmax = | 7093.8822 | psf | S M = | 88472.0152 | ft-k
| e = | 12.7757 | ft | qmin = | -2352.6212 | psf | e = | 12.77 | ft
| D = | 61 | ft
Determine Soil Pressure of Circular Footing
Location | 0 | 3.05 | 6.1 | 9.15 | 12.2 | 15.25 | 18.3 | 21.35 | 24.4 | 27.45 | 30.5 | 33.55 | 36.6 | 39.65 | 42.7 | 45.75 | 48.8 | 51.85 | 54.9 | 57.95 | 61
Length | 0 | 26.5893 | 36.6 | 43.5627 | 48.8 | 52.8275 | 55.9074 | 58.1903 | 59.7675 | 60.6942 | 61 | 60.6942 | 59.7675 | 58.1903 | 55.9074 | 52.8275 | 48.8 | 43.5627 | 36.6 | 26.5893 | 0
D A | 0 | 81.0973 | 111.63 | 132.8663 | 148.84 | 161.124 | 170.5176 | 177.4804 | 182.291 | 185.1174 | 186.05 | 185.1174 | 182.291 | 177.4804 | 170.5176 | 161.124 | 148.84 | 132.8663 | 111.63 | 81.0973 | 0
q | 0 | 0 | 0 | 0 | 0 | 9.0046 | 481.3298 | 953.655 | 1425.9801 | 1898.3053 | 2370.6305 | 2842.9556 | 3315.2808 | 3787.606 | 4259.9312 | 4732.2563 | 5204.5815 | 5676.9067 | 6149.2319 | 6621.557 | 7093.8822
D M | 0 | 0 | 0 | 0 | 0 | -22.1256 | -1001.3177 | -1548.6837 | -1585.6546 | -1071.7986 | 1.5669e-12 | 1605.1558 | 3686.5103 | 6150.8659 | 8861.9997 | 11627.823 | 14176.0934 | 16103.6527 | 16749.1055 | 14740.3891 | 0
| P = | 6928.0883 | kips | qmax = | 7095.837 | psf | S M = | 88498.3195 | ft-k
| e = | 12.7757 | ft | qmin = | -2354.5761 | psf | e = | 12.7738 | ft
| D = | 61 | ft
Determine Soil Pressure of Circular Footing
Location | 0 | 3.05 | 6.1 | 9.15 | 12.2 | 15.25 | 18.3 | 21.35 | 24.4 | 27.45 | 30.5 | 33.55 | 36.6 | 39.65 | 42.7 | 45.75 | 48.8 | 51.85 | 54.9 | 57.95 | 61
Length | 0 | 26.5893 | 36.6 | 43.5627 | 48.8 | 52.8275 | 55.9074 | 58.1903 | 59.7675 | 60.6942 | 61 | 60.6942 | 59.7675 | 58.1903 | 55.9074 | 52.8275 | 48.8 | 43.5627 | 36.6 | 26.5893 | 0
D A | 0 | 81.0973 | 111.63 | 132.8663 | 148.84 | 161.124 | 170.5176 | 177.4804 | 182.291 | 185.1174 | 186.05 | 185.1174 | 182.291 | 177.4804 | 170.5176 | 161.124 | 148.84 | 132.8663 | 111.63 | 81.0973 | 0
q | 0 | 0 | 0 | 0 | 0 | 8.0272 | 480.5478 | 953.0685 | 1425.5892 | 1898.1098 | 2370.6305 | 2843.1511 | 3315.6718 | 3788.1924 | 4260.7131 | 4733.2338 | 5205.7544 | 5678.2751 | 6150.7957 | 6623.3164 | 7095.837
D M | 0 | 0 | 0 | 0 | 0 | -19.7239 | -999.691 | -1547.7314 | -1585.2199 | -1071.6882 | 1.5669e-12 | 1605.2662 | 3686.945 | 6151.8183 | 8863.6264 | 11630.2246 | 14179.2881 | 16107.5345 | 16753.3652 | 14744.3056 | 0
| P = | 6928.0883 | kips | qmax = | 7096.4892 | psf | S M = | 88507.095 | ft-k
| e = | 12.7757 | ft | qmin = | -2355.2283 | psf | e = | 12.7751 | ft
| D = | 61 | ft
Determine Soil Pressure of Circular Footing
Location | 0 | 3.05 | 6.1 | 9.15 | 12.2 | 15.25 | 18.3 | 21.35 | 24.4 | 27.45 | 30.5 | 33.55 | 36.6 | 39.65 | 42.7 | 45.75 | 48.8 | 51.85 | 54.9 | 57.95 | 61
Length | 0 | 26.5893 | 36.6 | 43.5627 | 48.8 | 52.8275 | 55.9074 | 58.1903 | 59.7675 | 60.6942 | 61 | 60.6942 | 59.7675 | 58.1903 | 55.9074 | 52.8275 | 48.8 | 43.5627 | 36.6 | 26.5893 | 0
D A | 0 | 81.0973 | 111.63 | 132.8663 | 148.84 | 161.124 | 170.5176 | 177.4804 | 182.291 | 185.1174 | 186.05 | 185.1174 | 182.291 | 177.4804 | 170.5176 | 161.124 | 148.84 | 132.8663 | 111.63 | 81.0973 | 0
q | 0 | 0 | 0 | 0 | 0 | 7.7011 | 480.287 | 952.8729 | 1425.4587 | 1898.0446 | 2370.6305 | 2843.2163 | 3315.8022 | 3788.3881 | 4260.974 | 4733.5598 | 5206.1457 | 5678.7316 | 6151.3175 | 6623.9033 | 7096.4892
D M | 0 | 0 | 0 | 0 | 0 | -18.9227 | -999.1483 | -1547.4136 | -1585.0748 | -1071.6514 | 1.5669e-12 | 1605.303 | 3687.09 | 6152.136 | 8864.169 | 11631.0259 | 14180.3539 | 16108.8295 | 16754.7863 | 14745.6123 | 0
| P = | 6928.0883 | kips | qmax = | 7096.7066 | psf | S M = | 88510.0204 | ft-k
| e = | 12.7757 | ft | qmin = | -2355.4457 | psf | e = | 12.7755 | ft
| D = | 61 | ft
Determine Soil Pressure of Circular Footing
Location | 0 | 3.05 | 6.1 | 9.15 | 12.2 | 15.25 | 18.3 | 21.35 | 24.4 | 27.45 | 30.5 | 33.55 | 36.6 | 39.65 | 42.7 | 45.75 | 48.8 | 51.85 | 54.9 | 57.95 | 61
Length | 0 | 26.5893 | 36.6 | 43.5627 | 48.8 | 52.8275 | 55.9074 | 58.1903 | 59.7675 | 60.6942 | 61 | 60.6942 | 59.7675 | 58.1903 | 55.9074 | 52.8275 | 48.8 | 43.5627 | 36.6 | 26.5893 | 0
D A | 0 | 81.0973 | 111.63 | 132.8663 | 148.84 | 161.124 | 170.5176 | 177.4804 | 182.291 | 185.1174 | 186.05 | 185.1174 | 182.291 | 177.4804 | 170.5176 | 161.124 | 148.84 | 132.8663 | 111.63 | 81.0973 | 0
q | 0 | 0 | 0 | 0 | 0 | 7.5924 | 480.2 | 952.8076 | 1425.4152 | 1898.0229 | 2370.6305 | 2843.2381 | 3315.8457 | 3788.4533 | 4261.0609 | 4733.6685 | 5206.2762 | 5678.8838 | 6151.4914 | 6624.099 | 7096.7066
D M | 0 | 0 | 0 | 0 | 0 | -18.6556 | -998.9674 | -1547.3077 | -1585.0265 | -1071.6391 | 1.5669e-12 | 1605.3153 | 3687.1384 | 6152.2419 | 8864.3499 | 11631.293 | 14180.7092 | 16109.2612 | 16755.26 | 14746.0478 | 0
| P = | 6928.0883 | kips | qmax = | 7096.7791 | psf | S M = | 88510.9954 | ft-k
| e = | 12.7757 | ft | qmin = | -2355.5181 | psf | e = | 12.7757 | ft
| D = | 61 | ft
Determine Soil Pressure of Circular Footing
Location | 0 | 3.05 | 6.1 | 9.15 | 12.2 | 15.25 | 18.3 | 21.35 | 24.4 | 27.45 | 30.5 | 33.55 | 36.6 | 39.65 | 42.7 | 45.75 | 48.8 | 51.85 | 54.9 | 57.95 | 61
Length | 0 | 26.5893 | 36.6 | 43.5627 | 48.8 | 52.8275 | 55.9074 | 58.1903 | 59.7675 | 60.6942 | 61 | 60.6942 | 59.7675 | 58.1903 | 55.9074 | 52.8275 | 48.8 | 43.5627 | 36.6 | 26.5893 | 0
D A | 0 | 81.0973 | 111.63 | 132.8663 | 148.84 | 161.124 | 170.5176 | 177.4804 | 182.291 | 185.1174 | 186.05 | 185.1174 | 182.291 | 177.4804 | 170.5176 | 161.124 | 148.84 | 132.8663 | 111.63 | 81.0973 | 0
q | 0 | 0 | 0 | 0 | 0 | 7.5562 | 480.171 | 952.7859 | 1425.4008 | 1898.0156 | 2370.6305 | 2843.2453 | 3315.8602 | 3788.4751 | 4261.0899 | 4733.7048 | 5206.3196 | 5678.9345 | 6151.5494 | 6624.1642 | 7096.7791
D M | 0 | 0 | 0 | 0 | 0 | -18.5666 | -998.9071 | -1547.2724 | -1585.0104 | -1071.635 | 1.5669e-12 | 1605.3194 | 3687.1545 | 6152.2772 | 8864.4102 | 11631.382 | 14180.8276 | 16109.405 | 16755.4179 | 14746.193 | 0
| P = | 6928.0883 | kips | qmax = | 7096.8032 | psf | S M = | 88511.3203 | ft-k
| e = | 12.7757 | ft | qmin = | -2355.5423 | psf | e = | 12.7757 | ft
| D = | 61 | ft
Determine Soil Pressure of Circular Footing
Location | 0 | 3.05 | 6.1 | 9.15 | 12.2 | 15.25 | 18.3 | 21.35 | 24.4 | 27.45 | 30.5 | 33.55 | 36.6 | 39.65 | 42.7 | 45.75 | 48.8 | 51.85 | 54.9 | 57.95 | 61
Length | 0 | 26.5893 | 36.6 | 43.5627 | 48.8 | 52.8275 | 55.9074 | 58.1903 | 59.7675 | 60.6942 | 61 | 60.6942 | 59.7675 | 58.1903 | 55.9074 | 52.8275 | 48.8 | 43.5627 | 36.6 | 26.5893 | 0
D A | 0 | 81.0973 | 111.63 | 132.8663 | 148.84 | 161.124 | 170.5176 | 177.4804 | 182.291 | 185.1174 | 186.05 | 185.1174 | 182.291 | 177.4804 | 170.5176 | 161.124 | 148.84 | 132.8663 | 111.63 | 81.0973 | 0
q | 0 | 0 | 0 | 0 | 0 | 7.5441 | 480.1614 | 952.7787 | 1425.3959 | 1898.0132 | 2370.6305 | 2843.2478 | 3315.865 | 3788.4823 | 4261.0996 | 4733.7169 | 5206.3341 | 5678.9514 | 6151.5687 | 6624.1859 | 7096.8032
D M | 0 | 0 | 0 | 0 | 0 | -18.5369 | -998.887 | -1547.2607 | -1585.005 | -1071.6336 | 1.5669e-12 | 1605.3207 | 3687.1599 | 6152.289 | 8864.4303 | 11631.4117 | 14180.8671 | 16109.453 | 16755.4705 | 14746.2414 | 0
| P = | 6928.0883 | kips | qmax = | 7096.8113 | psf | S M = | 88511.4286 | ft-k
| e = | 12.7757 | ft | qmin = | -2355.5503 | psf | e = | 12.7757 | ft
| D = | 61 | ft
Determine Soil Pressure of Circular Footing
Location | 0 | 3.05 | 6.1 | 9.15 | 12.2 | 15.25 | 18.3 | 21.35 | 24.4 | 27.45 | 30.5 | 33.55 | 36.6 | 39.65 | 42.7 | 45.75 | 48.8 | 51.85 | 54.9 | 57.95 | 61
Length | 0 | 26.5893 | 36.6 | 43.5627 | 48.8 | 52.8275 | 55.9074 | 58.1903 | 59.7675 | 60.6942 | 61 | 60.6942 | 59.7675 | 58.1903 | 55.9074 | 52.8275 | 48.8 | 43.5627 | 36.6 | 26.5893 | 0
D A | 0 | 81.0973 | 111.63 | 132.8663 | 148.84 | 161.124 | 170.5176 | 177.4804 | 182.291 | 185.1174 | 186.05 | 185.1174 | 182.291 | 177.4804 | 170.5176 | 161.124 | 148.84 | 132.8663 | 111.63 | 81.0973 | 0
q | 0 | 0 | 0 | 0 | 0 | 7.5401 | 480.1582 | 952.7762 | 1425.3943 | 1898.0124 | 2370.6305 | 2843.2486 | 3315.8666 | 3788.4847 | 4261.1028 | 4733.7209 | 5206.339 | 5678.957 | 6151.5751 | 6624.1932 | 7096.8113
D M | 0 | 0 | 0 | 0 | 0 | -18.527 | -998.8803 | -1547.2567 | -1585.0032 | -1071.6332 | 1.5669e-12 | 1605.3212 | 3687.1617 | 6152.2929 | 8864.437 | 11631.4215 | 14180.8803 | 16109.469 | 16755.488 | 14746.2575 | 0
| P = | 6928.0883 | kips | qmax = | 7096.814 | psf | S M = | 88511.4647 | ft-k
| e = | 12.7757 | ft | qmin = | -2355.553 | psf | e = | 12.7757 | ft
| D = | 61 | ft
Determine Soil Pressure of Circular Footing
Location | 0 | 3.05 | 6.1 | 9.15 | 12.2 | 15.25 | 18.3 | 21.35 | 24.4 | 27.45 | 30.5 | 33.55 | 36.6 | 39.65 | 42.7 | 45.75 | 48.8 | 51.85 | 54.9 | 57.95 | 61
Length | 0 | 26.5893 | 36.6 | 43.5627 | 48.8 | 52.8275 | 55.9074 | 58.1903 | 59.7675 | 60.6942 | 61 | 60.6942 | 59.7675 | 58.1903 | 55.9074 | 52.8275 | 48.8 | 43.5627 | 36.6 | 26.5893 | 0
D A | 0 | 81.0973 | 111.63 | 132.8663 | 148.84 | 161.124 | 170.5176 | 177.4804 | 182.291 | 185.1174 | 186.05 | 185.1174 | 182.291 | 177.4804 | 170.5176 | 161.124 | 148.84 | 132.8663 | 111.63 | 81.0973 | 0
q | 0 | 0 | 0 | 0 | 0 | 7.5387 | 480.1571 | 952.7754 | 1425.3938 | 1898.0121 | 2370.6305 | 2843.2488 | 3315.8672 | 3788.4855 | 4261.1039 | 4733.7222 | 5206.3406 | 5678.9589 | 6151.5773 | 6624.1956 | 7096.814
D M | 0 | 0 | 0 | 0 | 0 | -18.5237 | -998.8781 | -1547.2554 | -1585.0026 | -1071.633 | 1.5669e-12 | 1605.3213 | 3687.1623 | 6152.2942 | 8864.4393 | 11631.4248 | 14180.8846 | 16109.4743 | 16755.4939 | 14746.2629 | 0
| P = | 6928.0883 | kips | qmax = | 7096.8148 | psf | S M = | 88511.4767 | ft-k
| e = | 12.7757 | ft | qmin = | -2355.5539 | psf | e = | 12.7757 | ft
| D = | 61 | ft
Determine Soil Pressure of Circular Footing
Location | 0 | 3.05 | 6.1 | 9.15 | 12.2 | 15.25 | 18.3 | 21.35 | 24.4 | 27.45 | 30.5 | 33.55 | 36.6 | 39.65 | 42.7 | 45.75 | 48.8 | 51.85 | 54.9 | 57.95 | 61
Length | 0 | 26.5893 | 36.6 | 43.5627 | 48.8 | 52.8275 | 55.9074 | 58.1903 | 59.7675 | 60.6942 | 61 | 60.6942 | 59.7675 | 58.1903 | 55.9074 | 52.8275 | 48.8 | 43.5627 | 36.6 | 26.5893 | 0
D A | 0 | 81.0973 | 111.63 | 132.8663 | 148.84 | 161.124 | 170.5176 | 177.4804 | 182.291 | 185.1174 | 186.05 | 185.1174 | 182.291 | 177.4804 | 170.5176 | 161.124 | 148.84 | 132.8663 | 111.63 | 81.0973 | 0
q | 0 | 0 | 0 | 0 | 0 | 7.5383 | 480.1567 | 952.7752 | 1425.3936 | 1898.012 | 2370.6305 | 2843.2489 | 3315.8673 | 3788.4858 | 4261.1042 | 4733.7227 | 5206.3411 | 5678.9595 | 6151.578 | 6624.1964 | 7096.8148
D M | 0 | 0 | 0 | 0 | 0 | -18.5226 | -998.8774 | -1547.255 | -1585.0024 | -1071.633 | 1.5669e-12 | 1605.3214 | 3687.1625 | 6152.2947 | 8864.44 | 11631.4259 | 14180.8861 | 16109.4761 | 16755.4958 | 14746.2647 | 0
| P = | 6928.0883 | kips | qmax = | 7096.8151 | psf | S M = | 88511.4807 | ft-k
| e = | 12.7757 | ft | qmin = | -2355.5542 | psf | e = | 12.7757 | ft
| D = | 61 | ft
Determine Soil Pressure of Circular Footing
Location | 0 | 3.05 | 6.1 | 9.15 | 12.2 | 15.25 | 18.3 | 21.35 | 24.4 | 27.45 | 30.5 | 33.55 | 36.6 | 39.65 | 42.7 | 45.75 | 48.8 | 51.85 | 54.9 | 57.95 | 61
Length | 0 | 26.5893 | 36.6 | 43.5627 | 48.8 | 52.8275 | 55.9074 | 58.1903 | 59.7675 | 60.6942 | 61 | 60.6942 | 59.7675 | 58.1903 | 55.9074 | 52.8275 | 48.8 | 43.5627 | 36.6 | 26.5893 | 0
D A | 0 | 81.0973 | 111.63 | 132.8663 | 148.84 | 161.124 | 170.5176 | 177.4804 | 182.291 | 185.1174 | 186.05 | 185.1174 | 182.291 | 177.4804 | 170.5176 | 161.124 | 148.84 | 132.8663 | 111.63 | 81.0973 | 0
q | 0 | 0 | 0 | 0 | 0 | 7.5381 | 480.1566 | 952.7751 | 1425.3935 | 1898.012 | 2370.6305 | 2843.2489 | 3315.8674 | 3788.4859 | 4261.1043 | 4733.7228 | 5206.3413 | 5678.9597 | 6151.5782 | 6624.1967 | 7096.8151
D M | 0 | 0 | 0 | 0 | 0 | -18.5223 | -998.8771 | -1547.2548 | -1585.0024 | -1071.633 | 1.5669e-12 | 1605.3214 | 3687.1625 | 6152.2948 | 8864.4403 | 11631.4263 | 14180.8866 | 16109.4767 | 16755.4965 | 14746.2653 | 0
| P = | 6928.0883 | kips | qmax = | 7096.8152 | psf | S M = | 88511.4821 | ft-k
| e = | 12.7757 | ft | qmin = | -2355.5543 | psf | e = | 12.7757 | ft
| D = | 61 | ft
Determine Soil Pressure of Circular Footing
Location | 0 | 3.05 | 6.1 | 9.15 | 12.2 | 15.25 | 18.3 | 21.35 | 24.4 | 27.45 | 30.5 | 33.55 | 36.6 | 39.65 | 42.7 | 45.75 | 48.8 | 51.85 | 54.9 | 57.95 | 61
Length | 0 | 26.5893 | 36.6 | 43.5627 | 48.8 | 52.8275 | 55.9074 | 58.1903 | 59.7675 | 60.6942 | 61 | 60.6942 | 59.7675 | 58.1903 | 55.9074 | 52.8275 | 48.8 | 43.5627 | 36.6 | 26.5893 | 0
D A | 0 | 81.0973 | 111.63 | 132.8663 | 148.84 | 161.124 | 170.5176 | 177.4804 | 182.291 | 185.1174 | 186.05 | 185.1174 | 182.291 | 177.4804 | 170.5176 | 161.124 | 148.84 | 132.8663 | 111.63 | 81.0973 | 0
q | 0 | 0 | 0 | 0 | 0 | 7.5381 | 480.1566 | 952.775 | 1425.3935 | 1898.012 | 2370.6305 | 2843.249 | 3315.8674 | 3788.4859 | 4261.1044 | 4733.7229 | 5206.3413 | 5678.9598 | 6151.5783 | 6624.1968 | 7096.8152
D M | 0 | 0 | 0 | 0 | 0 | -18.5222 | -998.877 | -1547.2548 | -1585.0023 | -1071.633 | 1.5669e-12 | 1605.3214 | 3687.1626 | 6152.2948 | 8864.4403 | 11631.4264 | 14180.8868 | 16109.4769 | 16755.4967 | 14746.2655 | 0
| P = | 6928.0883 | kips | qmax = | 7096.8153 | psf | S M = | 88511.4825 | ft-k
| e = | 12.7757 | ft | qmin = | -2355.5543 | psf | e = | 12.7757 | ft
| D = | 61 | ft
Determine Soil Pressure of Circular Footing
Location | 0 | 3.05 | 6.1 | 9.15 | 12.2 | 15.25 | 18.3 | 21.35 | 24.4 | 27.45 | 30.5 | 33.55 | 36.6 | 39.65 | 42.7 | 45.75 | 48.8 | 51.85 | 54.9 | 57.95 | 61
Length | 0 | 26.5893 | 36.6 | 43.5627 | 48.8 | 52.8275 | 55.9074 | 58.1903 | 59.7675 | 60.6942 | 61 | 60.6942 | 59.7675 | 58.1903 | 55.9074 | 52.8275 | 48.8 | 43.5627 | 36.6 | 26.5893 | 0
D A | 0 | 81.0973 | 111.63 | 132.8663 | 148.84 | 161.124 | 170.5176 | 177.4804 | 182.291 | 185.1174 | 186.05 | 185.1174 | 182.291 | 177.4804 | 170.5176 | 161.124 | 148.84 | 132.8663 | 111.63 | 81.0973 | 0
q | 0 | 0 | 0 | 0 | 0 | 7.5381 | 480.1566 | 952.775 | 1425.3935 | 1898.012 | 2370.6305 | 2843.249 | 3315.8674 | 3788.4859 | 4261.1044 | 4733.7229 | 5206.3414 | 5678.9598 | 6151.5783 | 6624.1968 | 7096.8153
D M | 0 | 0 | 0 | 0 | 0 | -18.5221 | -998.877 | -1547.2548 | -1585.0023 | -1071.633 | 1.5669e-12 | 1605.3214 | 3687.1626 | 6152.2949 | 8864.4404 | 11631.4265 | 14180.8868 | 16109.4769 | 16755.4968 | 14746.2655 | 0
| P = | 6928.0883 | kips | qmax = | 7096.8153 | psf | S M = | 88511.4827 | ft-k
| e = | 12.7757 | ft | qmin = | -2355.5543 | psf | e = | 12.7757 | ft
| D = | 61 | ft
Determine Soil Pressure of Circular Footing
Location | 0 | 3.05 | 6.1 | 9.15 | 12.2 | 15.25 | 18.3 | 21.35 | 24.4 | 27.45 | 30.5 | 33.55 | 36.6 | 39.65 | 42.7 | 45.75 | 48.8 | 51.85 | 54.9 | 57.95 | 61
Length | 0 | 26.5893 | 36.6 | 43.5627 | 48.8 | 52.8275 | 55.9074 | 58.1903 | 59.7675 | 60.6942 | 61 | 60.6942 | 59.7675 | 58.1903 | 55.9074 | 52.8275 | 48.8 | 43.5627 | 36.6 | 26.5893 | 0
D A | 0 | 81.0973 | 111.63 | 132.8663 | 148.84 | 161.124 | 170.5176 | 177.4804 | 182.291 | 185.1174 | 186.05 | 185.1174 | 182.291 | 177.4804 | 170.5176 | 161.124 | 148.84 | 132.8663 | 111.63 | 81.0973 | 0
q | 0 | 0 | 0 | 0 | 0 | 7.5381 | 480.1566 | 952.775 | 1425.3935 | 1898.012 | 2370.6305 | 2843.249 | 3315.8674 | 3788.4859 | 4261.1044 | 4733.7229 | 5206.3414 | 5678.9598 | 6151.5783 | 6624.1968 | 7096.8153
D M | 0 | 0 | 0 | 0 | 0 | -18.5221 | -998.877 | -1547.2548 | -1585.0023 | -1071.633 | 1.5669e-12 | 1605.3214 | 3687.1626 | 6152.2949 | 8864.4404 | 11631.4265 | 14180.8868 | 16109.4769 | 16755.4968 | 14746.2656 | 0
| P = | 6928.0883 | kips | qmax = | 7096.8153 | psf | S M = | 88511.4827 | ft-k
| e = | 12.7757 | ft | qmin = | -2355.5543 | psf | e = | 12.7757 | ft
| D = | 61 | ft
Determine Soil Pressure of Circular Footing
Location | 0 | 3.05 | 6.1 | 9.15 | 12.2 | 15.25 | 18.3 | 21.35 | 24.4 | 27.45 | 30.5 | 33.55 | 36.6 | 39.65 | 42.7 | 45.75 | 48.8 | 51.85 | 54.9 | 57.95 | 61
Length | 0 | 26.5893 | 36.6 | 43.5627 | 48.8 | 52.8275 | 55.9074 | 58.1903 | 59.7675 | 60.6942 | 61 | 60.6942 | 59.7675 | 58.1903 | 55.9074 | 52.8275 | 48.8 | 43.5627 | 36.6 | 26.5893 | 0
D A | 0 | 81.0973 | 111.63 | 132.8663 | 148.84 | 161.124 | 170.5176 | 177.4804 | 182.291 | 185.1174 | 186.05 | 185.1174 | 182.291 | 177.4804 | 170.5176 | 161.124 | 148.84 | 132.8663 | 111.63 | 81.0973 | 0
q | 0 | 0 | 0 | 0 | 0 | 7.5381 | 480.1565 | 952.775 | 1425.3935 | 1898.012 | 2370.6305 | 2843.249 | 3315.8674 | 3788.4859 | 4261.1044 | 4733.7229 | 5206.3414 | 5678.9598 | 6151.5783 | 6624.1968 | 7096.8153
D M | 0 | 0 | 0 | 0 | 0 | -18.5221 | -998.877 | -1547.2548 | -1585.0023 | -1071.633 | 1.5669e-12 | 1605.3214 | 3687.1626 | 6152.2949 | 8864.4404 | 11631.4265 | 14180.8868 | 16109.477 | 16755.4968 | 14746.2656 | 0
[6 empty] | 15.25 | 18.3 | 21.35 | 24.4 | 27.45 | 30.5 | 33.55 | 36.6 | 39.65 | 42.7 | 45.75 | 48.8 | 51.85 | 54.9 | 57.95 | 61

## CASE 2, Tank (hidden)
| P = | 8042.2573 | kips | qmax = | 11377.4667 | psf | S M = | 2.7285e-12 | ft-k
| e = | 14.139 | ft | qmin = | 11377.4667 | psf | e = | 3.3927e-16 | ft
| d = | 30 | ft
Determine Soil Pressure of Circular Footing
Location | 0 | 1.5 | 3 | 4.5 | 6 | 7.5 | 9 | 10.5 | 12 | 13.5 | 15 | 16.5 | 18 | 19.5 | 21 | 22.5 | 24 | 25.5 | 27 | 28.5 | 30
Length | 0 | 13.0767 | 18 | 21.4243 | 24 | 25.9808 | 27.4955 | 28.6182 | 29.3939 | 29.8496 | 30 | 29.8496 | 29.3939 | 28.6182 | 27.4955 | 25.9808 | 24 | 21.4243 | 18 | 13.0767 | 0
D A | 0 | 19.615 | 27 | 32.1364 | 36 | 38.9711 | 41.2432 | 42.9273 | 44.0908 | 44.7744 | 45 | 44.7744 | 44.0908 | 42.9273 | 41.2432 | 38.9711 | 36 | 32.1364 | 27 | 19.615 | 0
q | 11377.4667 | 11377.4667 | 11377.4667 | 11377.4667 | 11377.4667 | 11377.4667 | 11377.4667 | 11377.4667 | 11377.4667 | 11377.4667 | 11377.4667 | 11377.4667 | 11377.4667 | 11377.4667 | 11377.4667 | 11377.4667 | 11377.4667 | 11377.4667 | 11377.4667 | 11377.4667 | 11377.4667
D M | 0 | -3012.7886 | -3686.2992 | -3839.1269 | -3686.2992 | -3325.4466 | -2815.4575 | -2197.8158 | -1504.9253 | -764.1295 | 0 | 764.1295 | 1504.9253 | 2197.8158 | 2815.4575 | 3325.4466 | 3686.2992 | 3839.1269 | 3686.2992 | 3012.7886 | 0
| P = | 8042.2573 | kips | qmax = | 18408.7411 | psf | S M = | 17780.313 | ft-k
| e = | 14.139 | ft | qmin = | 4346.1923 | psf | e = | 2.2109 | ft
| d = | 30 | ft
Determine Soil Pressure of Circular Footing
Location | 0 | 1.5 | 3 | 4.5 | 6 | 7.5 | 9 | 10.5 | 12 | 13.5 | 15 | 16.5 | 18 | 19.5 | 21 | 22.5 | 24 | 25.5 | 27 | 28.5 | 30
Length | 0 | 13.0767 | 18 | 21.4243 | 24 | 25.9808 | 27.4955 | 28.6182 | 29.3939 | 29.8496 | 30 | 29.8496 | 29.3939 | 28.6182 | 27.4955 | 25.9808 | 24 | 21.4243 | 18 | 13.0767 | 0
D A | 0 | 19.615 | 27 | 32.1364 | 36 | 38.9711 | 41.2432 | 42.9273 | 44.0908 | 44.7744 | 45 | 44.7744 | 44.0908 | 42.9273 | 41.2432 | 38.9711 | 36 | 32.1364 | 27 | 19.615 | 0
q | 4346.1923 | 5049.3197 | 5752.4471 | 6455.5746 | 7158.702 | 7861.8295 | 8564.9569 | 9268.0843 | 9971.2118 | 10674.3392 | 11377.4667 | 12080.5941 | 12783.7215 | 13486.849 | 14189.9764 | 14893.1039 | 15596.2313 | 16299.3587 | 17002.4862 | 17705.6136 | 18408.7411
D M | 0 | -1337.0756 | -1863.7929 | -2178.3206 | -2319.4195 | -2297.8836 | -2119.4764 | -1790.3408 | -1318.9166 | -716.9063 | 0 | 811.3527 | 1690.9341 | 2605.2909 | 3511.4386 | 4353.0096 | 5053.1789 | 5499.9333 | 5508.8055 | 4688.5016 | 0
| P = | 8042.2573 | kips | qmax = | 56344.2745 | psf | S M = | 113709.6738 | ft-k
| e = | 14.139 | ft | qmin = | -33589.3411 | psf | e = | 14.139 | ft
| d = | 30 | ft
Determine Soil Pressure of Circular Footing
Location | 0 | 1.5 | 3 | 4.5 | 6 | 7.5 | 9 | 10.5 | 12 | 13.5 | 15 | 16.5 | 18 | 19.5 | 21 | 22.5 | 24 | 25.5 | 27 | 28.5 | 30
Length | 0 | 13.0767 | 18 | 21.4243 | 24 | 25.9808 | 27.4955 | 28.6182 | 29.3939 | 29.8496 | 30 | 29.8496 | 29.3939 | 28.6182 | 27.4955 | 25.9808 | 24 | 21.4243 | 18 | 13.0767 | 0
D A | 0 | 19.615 | 27 | 32.1364 | 36 | 38.9711 | 41.2432 | 42.9273 | 44.0908 | 44.7744 | 45 | 44.7744 | 44.0908 | 42.9273 | 41.2432 | 38.9711 | 36 | 32.1364 | 27 | 19.615 | 0
q | -33589.3411 | -29092.6604 | -24595.9796 | -20099.2988 | -15602.618 | -11105.9372 | -6609.2565 | -2112.5757 | 2384.1051 | 6880.7859 | 11377.4667 | 15874.1474 | 20370.8282 | 24867.509 | 29364.1898 | 33860.8706 | 38357.5513 | 42854.2321 | 47350.9129 | 51847.5937 | 56344.2745
D M | 0 | 7703.827 | 7969.0974 | 6782.1565 | 5055.2482 | 3246.083 | 1635.5206 | 408.0919 | -315.3514 | -462.1249 | 0 | 1066.134 | 2694.4993 | 4803.7236 | 7266.4356 | 9896.9763 | 12427.8466 | 14460.4104 | 15341.6958 | 13729.4041 | 0
| P = | 8042.2573 | kips | qmax = | 56344.2745 | psf | S M = | 113709.6738 | ft-k
| e = | 14.139 | ft | qmin = | -33589.3411 | psf | e = | 14.139 | ft
| d = | 30 | ft
Determine Soil Pressure of Circular Footing
Location | 0 | 1.5 | 3 | 4.5 | 6 | 7.5 | 9 | 10.5 | 12 | 13.5 | 15 | 16.5 | 18 | 19.5 | 21 | 22.5 | 24 | 25.5 | 27 | 28.5 | 30
Length | 0 | 13.0767 | 18 | 21.4243 | 24 | 25.9808 | 27.4955 | 28.6182 | 29.3939 | 29.8496 | 30 | 29.8496 | 29.3939 | 28.6182 | 27.4955 | 25.9808 | 24 | 21.4243 | 18 | 13.0767 | 0
D A | 0 | 19.615 | 27 | 32.1364 | 36 | 38.9711 | 41.2432 | 42.9273 | 44.0908 | 44.7744 | 45 | 44.7744 | 44.0908 | 42.9273 | 41.2432 | 38.9711 | 36 | 32.1364 | 27 | 19.615 | 0
q | -33589.3411 | -29092.6604 | -24595.9796 | -20099.2988 | -15602.618 | -11105.9372 | -6609.2565 | -2112.5757 | 2384.1051 | 6880.7859 | 11377.4667 | 15874.1474 | 20370.8282 | 24867.509 | 29364.1898 | 33860.8706 | 38357.5513 | 42854.2321 | 47350.9129 | 51847.5937 | 56344.2745
D M | 0 | 7703.827 | 7969.0974 | 6782.1565 | 5055.2482 | 3246.083 | 1635.5206 | 408.0919 | -315.3514 | -462.1249 | 0 | 1066.134 | 2694.4993 | 4803.7236 | 7266.4356 | 9896.9763 | 12427.8466 | 14460.4104 | 15341.6958 | 13729.4041 | 0
| P = | 8042.2573 | kips | qmax = | 56344.2745 | psf | S M = | 113709.6738 | ft-k
| e = | 14.139 | ft | qmin = | -33589.3411 | psf | e = | 14.139 | ft
| d = | 30 | ft
Determine Soil Pressure of Circular Footing
Location | 0 | 1.5 | 3 | 4.5 | 6 | 7.5 | 9 | 10.5 | 12 | 13.5 | 15 | 16.5 | 18 | 19.5 | 21 | 22.5 | 24 | 25.5 | 27 | 28.5 | 30
Length | 0 | 13.0767 | 18 | 21.4243 | 24 | 25.9808 | 27.4955 | 28.6182 | 29.3939 | 29.8496 | 30 | 29.8496 | 29.3939 | 28.6182 | 27.4955 | 25.9808 | 24 | 21.4243 | 18 | 13.0767 | 0
D A | 0 | 19.615 | 27 | 32.1364 | 36 | 38.9711 | 41.2432 | 42.9273 | 44.0908 | 44.7744 | 45 | 44.7744 | 44.0908 | 42.9273 | 41.2432 | 38.9711 | 36 | 32.1364 | 27 | 19.615 | 0
q | -33589.3411 | -29092.6604 | -24595.9796 | -20099.2988 | -15602.618 | -11105.9372 | -6609.2565 | -2112.5757 | 2384.1051 | 6880.7859 | 11377.4667 | 15874.1474 | 20370.8282 | 24867.509 | 29364.1898 | 33860.8706 | 38357.5513 | 42854.2321 | 47350.9129 | 51847.5937 | 56344.2745
D M | 0 | 7703.827 | 7969.0974 | 6782.1565 | 5055.2482 | 3246.083 | 1635.5206 | 408.0919 | -315.3514 | -462.1249 | 0 | 1066.134 | 2694.4993 | 4803.7236 | 7266.4356 | 9896.9763 | 12427.8466 | 14460.4104 | 15341.6958 | 13729.4041 | 0
| P = | 8042.2573 | kips | qmax = | 56344.2745 | psf | S M = | 113709.6738 | ft-k
| e = | 14.139 | ft | qmin = | -33589.3411 | psf | e = | 14.139 | ft
| d = | 30 | ft
Determine Soil Pressure of Circular Footing
Location | 0 | 1.5 | 3 | 4.5 | 6 | 7.5 | 9 | 10.5 | 12 | 13.5 | 15 | 16.5 | 18 | 19.5 | 21 | 22.5 | 24 | 25.5 | 27 | 28.5 | 30
Length | 0 | 13.0767 | 18 | 21.4243 | 24 | 25.9808 | 27.4955 | 28.6182 | 29.3939 | 29.8496 | 30 | 29.8496 | 29.3939 | 28.6182 | 27.4955 | 25.9808 | 24 | 21.4243 | 18 | 13.0767 | 0
D A | 0 | 19.615 | 27 | 32.1364 | 36 | 38.9711 | 41.2432 | 42.9273 | 44.0908 | 44.7744 | 45 | 44.7744 | 44.0908 | 42.9273 | 41.2432 | 38.9711 | 36 | 32.1364 | 27 | 19.615 | 0
q | -33589.3411 | -29092.6604 | -24595.9796 | -20099.2988 | -15602.618 | -11105.9372 | -6609.2565 | -2112.5757 | 2384.1051 | 6880.7859 | 11377.4667 | 15874.1474 | 20370.8282 | 24867.509 | 29364.1898 | 33860.8706 | 38357.5513 | 42854.2321 | 47350.9129 | 51847.5937 | 56344.2745
D M | 0 | 7703.827 | 7969.0974 | 6782.1565 | 5055.2482 | 3246.083 | 1635.5206 | 408.0919 | -315.3514 | -462.1249 | 0 | 1066.134 | 2694.4993 | 4803.7236 | 7266.4356 | 9896.9763 | 12427.8466 | 14460.4104 | 15341.6958 | 13729.4041 | 0
| P = | 8042.2573 | kips | qmax = | 56344.2745 | psf | S M = | 113709.6738 | ft-k
| e = | 14.139 | ft | qmin = | -33589.3411 | psf | e = | 14.139 | ft
| d = | 30 | ft
Determine Soil Pressure of Circular Footing
Location | 0 | 1.5 | 3 | 4.5 | 6 | 7.5 | 9 | 10.5 | 12 | 13.5 | 15 | 16.5 | 18 | 19.5 | 21 | 22.5 | 24 | 25.5 | 27 | 28.5 | 30
Length | 0 | 13.0767 | 18 | 21.4243 | 24 | 25.9808 | 27.4955 | 28.6182 | 29.3939 | 29.8496 | 30 | 29.8496 | 29.3939 | 28.6182 | 27.4955 | 25.9808 | 24 | 21.4243 | 18 | 13.0767 | 0
D A | 0 | 19.615 | 27 | 32.1364 | 36 | 38.9711 | 41.2432 | 42.9273 | 44.0908 | 44.7744 | 45 | 44.7744 | 44.0908 | 42.9273 | 41.2432 | 38.9711 | 36 | 32.1364 | 27 | 19.615 | 0
q | -33589.3411 | -29092.6604 | -24595.9796 | -20099.2988 | -15602.618 | -11105.9372 | -6609.2565 | -2112.5757 | 2384.1051 | 6880.7859 | 11377.4667 | 15874.1474 | 20370.8282 | 24867.509 | 29364.1898 | 33860.8706 | 38357.5513 | 42854.2321 | 47350.9129 | 51847.5937 | 56344.2745
D M | 0 | 7703.827 | 7969.0974 | 6782.1565 | 5055.2482 | 3246.083 | 1635.5206 | 408.0919 | -315.3514 | -462.1249 | 0 | 1066.134 | 2694.4993 | 4803.7236 | 7266.4356 | 9896.9763 | 12427.8466 | 14460.4104 | 15341.6958 | 13729.4041 | 0
| P = | 8042.2573 | kips | qmax = | 56344.2745 | psf | S M = | 113709.6738 | ft-k
| e = | 14.139 | ft | qmin = | -33589.3411 | psf | e = | 14.139 | ft
| d = | 30 | ft
Determine Soil Pressure of Circular Footing
Location | 0 | 1.5 | 3 | 4.5 | 6 | 7.5 | 9 | 10.5 | 12 | 13.5 | 15 | 16.5 | 18 | 19.5 | 21 | 22.5 | 24 | 25.5 | 27 | 28.5 | 30
Length | 0 | 13.0767 | 18 | 21.4243 | 24 | 25.9808 | 27.4955 | 28.6182 | 29.3939 | 29.8496 | 30 | 29.8496 | 29.3939 | 28.6182 | 27.4955 | 25.9808 | 24 | 21.4243 | 18 | 13.0767 | 0
D A | 0 | 19.615 | 27 | 32.1364 | 36 | 38.9711 | 41.2432 | 42.9273 | 44.0908 | 44.7744 | 45 | 44.7744 | 44.0908 | 42.9273 | 41.2432 | 38.9711 | 36 | 32.1364 | 27 | 19.615 | 0
q | -33589.3411 | -29092.6604 | -24595.9796 | -20099.2988 | -15602.618 | -11105.9372 | -6609.2565 | -2112.5757 | 2384.1051 | 6880.7859 | 11377.4667 | 15874.1474 | 20370.8282 | 24867.509 | 29364.1898 | 33860.8706 | 38357.5513 | 42854.2321 | 47350.9129 | 51847.5937 | 56344.2745
D M | 0 | 7703.827 | 7969.0974 | 6782.1565 | 5055.2482 | 3246.083 | 1635.5206 | 408.0919 | -315.3514 | -462.1249 | 0 | 1066.134 | 2694.4993 | 4803.7236 | 7266.4356 | 9896.9763 | 12427.8466 | 14460.4104 | 15341.6958 | 13729.4041 | 0
| P = | 8042.2573 | kips | qmax = | 56344.2745 | psf | S M = | 113709.6738 | ft-k
| e = | 14.139 | ft | qmin = | -33589.3411 | psf | e = | 14.139 | ft
| d = | 30 | ft
Determine Soil Pressure of Circular Footing
Location | 0 | 1.5 | 3 | 4.5 | 6 | 7.5 | 9 | 10.5 | 12 | 13.5 | 15 | 16.5 | 18 | 19.5 | 21 | 22.5 | 24 | 25.5 | 27 | 28.5 | 30
Length | 0 | 13.0767 | 18 | 21.4243 | 24 | 25.9808 | 27.4955 | 28.6182 | 29.3939 | 29.8496 | 30 | 29.8496 | 29.3939 | 28.6182 | 27.4955 | 25.9808 | 24 | 21.4243 | 18 | 13.0767 | 0
D A | 0 | 19.615 | 27 | 32.1364 | 36 | 38.9711 | 41.2432 | 42.9273 | 44.0908 | 44.7744 | 45 | 44.7744 | 44.0908 | 42.9273 | 41.2432 | 38.9711 | 36 | 32.1364 | 27 | 19.615 | 0
q | -33589.3411 | -29092.6604 | -24595.9796 | -20099.2988 | -15602.618 | -11105.9372 | -6609.2565 | -2112.5757 | 2384.1051 | 6880.7859 | 11377.4667 | 15874.1474 | 20370.8282 | 24867.509 | 29364.1898 | 33860.8706 | 38357.5513 | 42854.2321 | 47350.9129 | 51847.5937 | 56344.2745
D M | 0 | 7703.827 | 7969.0974 | 6782.1565 | 5055.2482 | 3246.083 | 1635.5206 | 408.0919 | -315.3514 | -462.1249 | 0 | 1066.134 | 2694.4993 | 4803.7236 | 7266.4356 | 9896.9763 | 12427.8466 | 14460.4104 | 15341.6958 | 13729.4041 | 0
| P = | 8042.2573 | kips | qmax = | 56344.2745 | psf | S M = | 113709.6738 | ft-k
| e = | 14.139 | ft | qmin = | -33589.3411 | psf | e = | 14.139 | ft
| d = | 30 | ft
Determine Soil Pressure of Circular Footing
Location | 0 | 1.5 | 3 | 4.5 | 6 | 7.5 | 9 | 10.5 | 12 | 13.5 | 15 | 16.5 | 18 | 19.5 | 21 | 22.5 | 24 | 25.5 | 27 | 28.5 | 30
Length | 0 | 13.0767 | 18 | 21.4243 | 24 | 25.9808 | 27.4955 | 28.6182 | 29.3939 | 29.8496 | 30 | 29.8496 | 29.3939 | 28.6182 | 27.4955 | 25.9808 | 24 | 21.4243 | 18 | 13.0767 | 0
D A | 0 | 19.615 | 27 | 32.1364 | 36 | 38.9711 | 41.2432 | 42.9273 | 44.0908 | 44.7744 | 45 | 44.7744 | 44.0908 | 42.9273 | 41.2432 | 38.9711 | 36 | 32.1364 | 27 | 19.615 | 0
q | -33589.3411 | -29092.6604 | -24595.9796 | -20099.2988 | -15602.618 | -11105.9372 | -6609.2565 | -2112.5757 | 2384.1051 | 6880.7859 | 11377.4667 | 15874.1474 | 20370.8282 | 24867.509 | 29364.1898 | 33860.8706 | 38357.5513 | 42854.2321 | 47350.9129 | 51847.5937 | 56344.2745
D M | 0 | 7703.827 | 7969.0974 | 6782.1565 | 5055.2482 | 3246.083 | 1635.5206 | 408.0919 | -315.3514 | -462.1249 | 0 | 1066.134 | 2694.4993 | 4803.7236 | 7266.4356 | 9896.9763 | 12427.8466 | 14460.4104 | 15341.6958 | 13729.4041 | 0
| P = | 8042.2573 | kips | qmax = | 56344.2745 | psf | S M = | 113709.6738 | ft-k
| e = | 14.139 | ft | qmin = | -33589.3411 | psf | e = | 14.139 | ft
| d = | 30 | ft
Determine Soil Pressure of Circular Footing
Location | 0 | 1.5 | 3 | 4.5 | 6 | 7.5 | 9 | 10.5 | 12 | 13.5 | 15 | 16.5 | 18 | 19.5 | 21 | 22.5 | 24 | 25.5 | 27 | 28.5 | 30
Length | 0 | 13.0767 | 18 | 21.4243 | 24 | 25.9808 | 27.4955 | 28.6182 | 29.3939 | 29.8496 | 30 | 29.8496 | 29.3939 | 28.6182 | 27.4955 | 25.9808 | 24 | 21.4243 | 18 | 13.0767 | 0
D A | 0 | 19.615 | 27 | 32.1364 | 36 | 38.9711 | 41.2432 | 42.9273 | 44.0908 | 44.7744 | 45 | 44.7744 | 44.0908 | 42.9273 | 41.2432 | 38.9711 | 36 | 32.1364 | 27 | 19.615 | 0
q | -33589.3411 | -29092.6604 | -24595.9796 | -20099.2988 | -15602.618 | -11105.9372 | -6609.2565 | -2112.5757 | 2384.1051 | 6880.7859 | 11377.4667 | 15874.1474 | 20370.8282 | 24867.509 | 29364.1898 | 33860.8706 | 38357.5513 | 42854.2321 | 47350.9129 | 51847.5937 | 56344.2745
D M | 0 | 7703.827 | 7969.0974 | 6782.1565 | 5055.2482 | 3246.083 | 1635.5206 | 408.0919 | -315.3514 | -462.1249 | 0 | 1066.134 | 2694.4993 | 4803.7236 | 7266.4356 | 9896.9763 | 12427.8466 | 14460.4104 | 15341.6958 | 13729.4041 | 0
| P = | 8042.2573 | kips | qmax = | 56344.2745 | psf | S M = | 113709.6738 | ft-k
| e = | 14.139 | ft | qmin = | -33589.3411 | psf | e = | 14.139 | ft
| d = | 30 | ft
Determine Soil Pressure of Circular Footing
Location | 0 | 1.5 | 3 | 4.5 | 6 | 7.5 | 9 | 10.5 | 12 | 13.5 | 15 | 16.5 | 18 | 19.5 | 21 | 22.5 | 24 | 25.5 | 27 | 28.5 | 30
Length | 0 | 13.0767 | 18 | 21.4243 | 24 | 25.9808 | 27.4955 | 28.6182 | 29.3939 | 29.8496 | 30 | 29.8496 | 29.3939 | 28.6182 | 27.4955 | 25.9808 | 24 | 21.4243 | 18 | 13.0767 | 0
D A | 0 | 19.615 | 27 | 32.1364 | 36 | 38.9711 | 41.2432 | 42.9273 | 44.0908 | 44.7744 | 45 | 44.7744 | 44.0908 | 42.9273 | 41.2432 | 38.9711 | 36 | 32.1364 | 27 | 19.615 | 0
q | -33589.3411 | -29092.6604 | -24595.9796 | -20099.2988 | -15602.618 | -11105.9372 | -6609.2565 | -2112.5757 | 2384.1051 | 6880.7859 | 11377.4667 | 15874.1474 | 20370.8282 | 24867.509 | 29364.1898 | 33860.8706 | 38357.5513 | 42854.2321 | 47350.9129 | 51847.5937 | 56344.2745
D M | 0 | 7703.827 | 7969.0974 | 6782.1565 | 5055.2482 | 3246.083 | 1635.5206 | 408.0919 | -315.3514 | -462.1249 | 0 | 1066.134 | 2694.4993 | 4803.7236 | 7266.4356 | 9896.9763 | 12427.8466 | 14460.4104 | 15341.6958 | 13729.4041 | 0
| P = | 8042.2573 | kips | qmax = | 56344.2745 | psf | S M = | 113709.6738 | ft-k
| e = | 14.139 | ft | qmin = | -33589.3411 | psf | e = | 14.139 | ft
| d = | 30 | ft
Determine Soil Pressure of Circular Footing
Location | 0 | 1.5 | 3 | 4.5 | 6 | 7.5 | 9 | 10.5 | 12 | 13.5 | 15 | 16.5 | 18 | 19.5 | 21 | 22.5 | 24 | 25.5 | 27 | 28.5 | 30
Length | 0 | 13.0767 | 18 | 21.4243 | 24 | 25.9808 | 27.4955 | 28.6182 | 29.3939 | 29.8496 | 30 | 29.8496 | 29.3939 | 28.6182 | 27.4955 | 25.9808 | 24 | 21.4243 | 18 | 13.0767 | 0
D A | 0 | 19.615 | 27 | 32.1364 | 36 | 38.9711 | 41.2432 | 42.9273 | 44.0908 | 44.7744 | 45 | 44.7744 | 44.0908 | 42.9273 | 41.2432 | 38.9711 | 36 | 32.1364 | 27 | 19.615 | 0
q | -33589.3411 | -29092.6604 | -24595.9796 | -20099.2988 | -15602.618 | -11105.9372 | -6609.2565 | -2112.5757 | 2384.1051 | 6880.7859 | 11377.4667 | 15874.1474 | 20370.8282 | 24867.509 | 29364.1898 | 33860.8706 | 38357.5513 | 42854.2321 | 47350.9129 | 51847.5937 | 56344.2745
D M | 0 | 7703.827 | 7969.0974 | 6782.1565 | 5055.2482 | 3246.083 | 1635.5206 | 408.0919 | -315.3514 | -462.1249 | 0 | 1066.134 | 2694.4993 | 4803.7236 | 7266.4356 | 9896.9763 | 12427.8466 | 14460.4104 | 15341.6958 | 13729.4041 | 0
| P = | 8042.2573 | kips | qmax = | 56344.2745 | psf | S M = | 113709.6738 | ft-k
| e = | 14.139 | ft | qmin = | -33589.3411 | psf | e = | 14.139 | ft
| d = | 30 | ft
Determine Soil Pressure of Circular Footing
Location | 0 | 1.5 | 3 | 4.5 | 6 | 7.5 | 9 | 10.5 | 12 | 13.5 | 15 | 16.5 | 18 | 19.5 | 21 | 22.5 | 24 | 25.5 | 27 | 28.5 | 30
Length | 0 | 13.0767 | 18 | 21.4243 | 24 | 25.9808 | 27.4955 | 28.6182 | 29.3939 | 29.8496 | 30 | 29.8496 | 29.3939 | 28.6182 | 27.4955 | 25.9808 | 24 | 21.4243 | 18 | 13.0767 | 0
D A | 0 | 19.615 | 27 | 32.1364 | 36 | 38.9711 | 41.2432 | 42.9273 | 44.0908 | 44.7744 | 45 | 44.7744 | 44.0908 | 42.9273 | 41.2432 | 38.9711 | 36 | 32.1364 | 27 | 19.615 | 0
q | -33589.3411 | -29092.6604 | -24595.9796 | -20099.2988 | -15602.618 | -11105.9372 | -6609.2565 | -2112.5757 | 2384.1051 | 6880.7859 | 11377.4667 | 15874.1474 | 20370.8282 | 24867.509 | 29364.1898 | 33860.8706 | 38357.5513 | 42854.2321 | 47350.9129 | 51847.5937 | 56344.2745
D M | 0 | 7703.827 | 7969.0974 | 6782.1565 | 5055.2482 | 3246.083 | 1635.5206 | 408.0919 | -315.3514 | -462.1249 | 0 | 1066.134 | 2694.4993 | 4803.7236 | 7266.4356 | 9896.9763 | 12427.8466 | 14460.4104 | 15341.6958 | 13729.4041 | 0
| P = | 8042.2573 | kips | qmax = | 56344.2745 | psf | S M = | 113709.6738 | ft-k
| e = | 14.139 | ft | qmin = | -33589.3411 | psf | e = | 14.139 | ft
| d = | 30 | ft
Determine Soil Pressure of Circular Footing
Location | 0 | 1.5 | 3 | 4.5 | 6 | 7.5 | 9 | 10.5 | 12 | 13.5 | 15 | 16.5 | 18 | 19.5 | 21 | 22.5 | 24 | 25.5 | 27 | 28.5 | 30
Length | 0 | 13.0767 | 18 | 21.4243 | 24 | 25.9808 | 27.4955 | 28.6182 | 29.3939 | 29.8496 | 30 | 29.8496 | 29.3939 | 28.6182 | 27.4955 | 25.9808 | 24 | 21.4243 | 18 | 13.0767 | 0
D A | 0 | 19.615 | 27 | 32.1364 | 36 | 38.9711 | 41.2432 | 42.9273 | 44.0908 | 44.7744 | 45 | 44.7744 | 44.0908 | 42.9273 | 41.2432 | 38.9711 | 36 | 32.1364 | 27 | 19.615 | 0
q | -33589.3411 | -29092.6604 | -24595.9796 | -20099.2988 | -15602.618 | -11105.9372 | -6609.2565 | -2112.5757 | 2384.1051 | 6880.7859 | 11377.4667 | 15874.1474 | 20370.8282 | 24867.509 | 29364.1898 | 33860.8706 | 38357.5513 | 42854.2321 | 47350.9129 | 51847.5937 | 56344.2745
D M | 0 | 7703.827 | 7969.0974 | 6782.1565 | 5055.2482 | 3246.083 | 1635.5206 | 408.0919 | -315.3514 | -462.1249 | 0 | 1066.134 | 2694.4993 | 4803.7236 | 7266.4356 | 9896.9763 | 12427.8466 | 14460.4104 | 15341.6958 | 13729.4041 | 0
| P = | 8042.2573 | kips | qmax = | 56344.2745 | psf | S M = | 113709.6738 | ft-k
| e = | 14.139 | ft | qmin = | -33589.3411 | psf | e = | 14.139 | ft
| d = | 30 | ft
Determine Soil Pressure of Circular Footing
Location | 0 | 1.5 | 3 | 4.5 | 6 | 7.5 | 9 | 10.5 | 12 | 13.5 | 15 | 16.5 | 18 | 19.5 | 21 | 22.5 | 24 | 25.5 | 27 | 28.5 | 30
Length | 0 | 13.0767 | 18 | 21.4243 | 24 | 25.9808 | 27.4955 | 28.6182 | 29.3939 | 29.8496 | 30 | 29.8496 | 29.3939 | 28.6182 | 27.4955 | 25.9808 | 24 | 21.4243 | 18 | 13.0767 | 0
D A | 0 | 19.615 | 27 | 32.1364 | 36 | 38.9711 | 41.2432 | 42.9273 | 44.0908 | 44.7744 | 45 | 44.7744 | 44.0908 | 42.9273 | 41.2432 | 38.9711 | 36 | 32.1364 | 27 | 19.615 | 0
q | -33589.3411 | -29092.6604 | -24595.9796 | -20099.2988 | -15602.618 | -11105.9372 | -6609.2565 | -2112.5757 | 2384.1051 | 6880.7859 | 11377.4667 | 15874.1474 | 20370.8282 | 24867.509 | 29364.1898 | 33860.8706 | 38357.5513 | 42854.2321 | 47350.9129 | 51847.5937 | 56344.2745
D M | 0 | 7703.827 | 7969.0974 | 6782.1565 | 5055.2482 | 3246.083 | 1635.5206 | 408.0919 | -315.3514 | -462.1249 | 0 | 1066.134 | 2694.4993 | 4803.7236 | 7266.4356 | 9896.9763 | 12427.8466 | 14460.4104 | 15341.6958 | 13729.4041 | 0
| P = | 8042.2573 | kips | qmax = | 56344.2745 | psf | S M = | 113709.6738 | ft-k
| e = | 14.139 | ft | qmin = | -33589.3411 | psf | e = | 14.139 | ft
| d = | 30 | ft
Determine Soil Pressure of Circular Footing
Location | 0 | 1.5 | 3 | 4.5 | 6 | 7.5 | 9 | 10.5 | 12 | 13.5 | 15 | 16.5 | 18 | 19.5 | 21 | 22.5 | 24 | 25.5 | 27 | 28.5 | 30
Length | 0 | 13.0767 | 18 | 21.4243 | 24 | 25.9808 | 27.4955 | 28.6182 | 29.3939 | 29.8496 | 30 | 29.8496 | 29.3939 | 28.6182 | 27.4955 | 25.9808 | 24 | 21.4243 | 18 | 13.0767 | 0
D A | 0 | 19.615 | 27 | 32.1364 | 36 | 38.9711 | 41.2432 | 42.9273 | 44.0908 | 44.7744 | 45 | 44.7744 | 44.0908 | 42.9273 | 41.2432 | 38.9711 | 36 | 32.1364 | 27 | 19.615 | 0
q | -33589.3411 | -29092.6604 | -24595.9796 | -20099.2988 | -15602.618 | -11105.9372 | -6609.2565 | -2112.5757 | 2384.1051 | 6880.7859 | 11377.4667 | 15874.1474 | 20370.8282 | 24867.509 | 29364.1898 | 33860.8706 | 38357.5513 | 42854.2321 | 47350.9129 | 51847.5937 | 56344.2745
D M | 0 | 7703.827 | 7969.0974 | 6782.1565 | 5055.2482 | 3246.083 | 1635.5206 | 408.0919 | -315.3514 | -462.1249 | 0 | 1066.134 | 2694.4993 | 4803.7236 | 7266.4356 | 9896.9763 | 12427.8466 | 14460.4104 | 15341.6958 | 13729.4041 | 0
| P = | 8042.2573 | kips | qmax = | 56344.2745 | psf | S M = | 113709.6738 | ft-k
| e = | 14.139 | ft | qmin = | -33589.3411 | psf | e = | 14.139 | ft
| d = | 30 | ft
Determine Soil Pressure of Circular Footing
Location | 0 | 1.5 | 3 | 4.5 | 6 | 7.5 | 9 | 10.5 | 12 | 13.5 | 15 | 16.5 | 18 | 19.5 | 21 | 22.5 | 24 | 25.5 | 27 | 28.5 | 30
Length | 0 | 13.0767 | 18 | 21.4243 | 24 | 25.9808 | 27.4955 | 28.6182 | 29.3939 | 29.8496 | 30 | 29.8496 | 29.3939 | 28.6182 | 27.4955 | 25.9808 | 24 | 21.4243 | 18 | 13.0767 | 0
D A | 0 | 19.615 | 27 | 32.1364 | 36 | 38.9711 | 41.2432 | 42.9273 | 44.0908 | 44.7744 | 45 | 44.7744 | 44.0908 | 42.9273 | 41.2432 | 38.9711 | 36 | 32.1364 | 27 | 19.615 | 0
q | -33589.3411 | -29092.6604 | -24595.9796 | -20099.2988 | -15602.618 | -11105.9372 | -6609.2565 | -2112.5757 | 2384.1051 | 6880.7859 | 11377.4667 | 15874.1474 | 20370.8282 | 24867.509 | 29364.1898 | 33860.8706 | 38357.5513 | 42854.2321 | 47350.9129 | 51847.5937 | 56344.2745
D M | 0 | 7703.827 | 7969.0974 | 6782.1565 | 5055.2482 | 3246.083 | 1635.5206 | 408.0919 | -315.3514 | -462.1249 | 0 | 1066.134 | 2694.4993 | 4803.7236 | 7266.4356 | 9896.9763 | 12427.8466 | 14460.4104 | 15341.6958 | 13729.4041 | 0
| P = | 8042.2573 | kips | qmax = | 56344.2745 | psf | S M = | 113709.6738 | ft-k
| e = | 14.139 | ft | qmin = | -33589.3411 | psf | e = | 14.139 | ft
| d = | 30 | ft
Determine Soil Pressure of Circular Footing
Location | 0 | 1.5 | 3 | 4.5 | 6 | 7.5 | 9 | 10.5 | 12 | 13.5 | 15 | 16.5 | 18 | 19.5 | 21 | 22.5 | 24 | 25.5 | 27 | 28.5 | 30
Length | 0 | 13.0767 | 18 | 21.4243 | 24 | 25.9808 | 27.4955 | 28.6182 | 29.3939 | 29.8496 | 30 | 29.8496 | 29.3939 | 28.6182 | 27.4955 | 25.9808 | 24 | 21.4243 | 18 | 13.0767 | 0
D A | 0 | 19.615 | 27 | 32.1364 | 36 | 38.9711 | 41.2432 | 42.9273 | 44.0908 | 44.7744 | 45 | 44.7744 | 44.0908 | 42.9273 | 41.2432 | 38.9711 | 36 | 32.1364 | 27 | 19.615 | 0
q | -33589.3411 | -29092.6604 | -24595.9796 | -20099.2988 | -15602.618 | -11105.9372 | -6609.2565 | -2112.5757 | 2384.1051 | 6880.7859 | 11377.4667 | 15874.1474 | 20370.8282 | 24867.509 | 29364.1898 | 33860.8706 | 38357.5513 | 42854.2321 | 47350.9129 | 51847.5937 | 56344.2745
D M | 0 | 7703.827 | 7969.0974 | 6782.1565 | 5055.2482 | 3246.083 | 1635.5206 | 408.0919 | -315.3514 | -462.1249 | 0 | 1066.134 | 2694.4993 | 4803.7236 | 7266.4356 | 9896.9763 | 12427.8466 | 14460.4104 | 15341.6958 | 13729.4041 | 0
| P = | 8042.2573 | kips | qmax = | 56344.2745 | psf | S M = | 113709.6738 | ft-k
| e = | 14.139 | ft | qmin = | -33589.3411 | psf | e = | 14.139 | ft
| d = | 30 | ft
Determine Soil Pressure of Circular Footing
Location | 0 | 1.5 | 3 | 4.5 | 6 | 7.5 | 9 | 10.5 | 12 | 13.5 | 15 | 16.5 | 18 | 19.5 | 21 | 22.5 | 24 | 25.5 | 27 | 28.5 | 30
Length | 0 | 13.0767 | 18 | 21.4243 | 24 | 25.9808 | 27.4955 | 28.6182 | 29.3939 | 29.8496 | 30 | 29.8496 | 29.3939 | 28.6182 | 27.4955 | 25.9808 | 24 | 21.4243 | 18 | 13.0767 | 0
D A | 0 | 19.615 | 27 | 32.1364 | 36 | 38.9711 | 41.2432 | 42.9273 | 44.0908 | 44.7744 | 45 | 44.7744 | 44.0908 | 42.9273 | 41.2432 | 38.9711 | 36 | 32.1364 | 27 | 19.615 | 0
q | -33589.3411 | -29092.6604 | -24595.9796 | -20099.2988 | -15602.618 | -11105.9372 | -6609.2565 | -2112.5757 | 2384.1051 | 6880.7859 | 11377.4667 | 15874.1474 | 20370.8282 | 24867.509 | 29364.1898 | 33860.8706 | 38357.5513 | 42854.2321 | 47350.9129 | 51847.5937 | 56344.2745
D M | 0 | 7703.827 | 7969.0974 | 6782.1565 | 5055.2482 | 3246.083 | 1635.5206 | 408.0919 | -315.3514 | -462.1249 | 0 | 1066.134 | 2694.4993 | 4803.7236 | 7266.4356 | 9896.9763 | 12427.8466 | 14460.4104 | 15341.6958 | 13729.4041 | 0
| P = | 8042.2573 | kips | qmax = | 56344.2745 | psf | S M = | 113709.6738 | ft-k
| e = | 14.139 | ft | qmin = | -33589.3411 | psf | e = | 14.139 | ft
| d = | 30 | ft
Determine Soil Pressure of Circular Footing
Location | 0 | 1.5 | 3 | 4.5 | 6 | 7.5 | 9 | 10.5 | 12 | 13.5 | 15 | 16.5 | 18 | 19.5 | 21 | 22.5 | 24 | 25.5 | 27 | 28.5 | 30
Length | 0 | 13.0767 | 18 | 21.4243 | 24 | 25.9808 | 27.4955 | 28.6182 | 29.3939 | 29.8496 | 30 | 29.8496 | 29.3939 | 28.6182 | 27.4955 | 25.9808 | 24 | 21.4243 | 18 | 13.0767 | 0
D A | 0 | 19.615 | 27 | 32.1364 | 36 | 38.9711 | 41.2432 | 42.9273 | 44.0908 | 44.7744 | 45 | 44.7744 | 44.0908 | 42.9273 | 41.2432 | 38.9711 | 36 | 32.1364 | 27 | 19.615 | 0
q | -33589.3411 | -29092.6604 | -24595.9796 | -20099.2988 | -15602.618 | -11105.9372 | -6609.2565 | -2112.5757 | 2384.1051 | 6880.7859 | 11377.4667 | 15874.1474 | 20370.8282 | 24867.509 | 29364.1898 | 33860.8706 | 38357.5513 | 42854.2321 | 47350.9129 | 51847.5937 | 56344.2745
D M | 0 | 7703.827 | 7969.0974 | 6782.1565 | 5055.2482 | 3246.083 | 1635.5206 | 408.0919 | -315.3514 | -462.1249 | 0 | 1066.134 | 2694.4993 | 4803.7236 | 7266.4356 | 9896.9763 | 12427.8466 | 14460.4104 | 15341.6958 | 13729.4041 | 0
| 0 | 1.5 | 3 | 4.5 | 6 | 7.5 | 9 | 10.5 | 12 | 13.5 | 15 | 16.5 | 18 | 19.5 | 21 | 22.5 | 24 | 25.5 | 27 | 28.5 | 30

## CASE 3, Tank (hidden)
| P = | 5349.9564 | kips | qmax = | 7568.64 | psf | S M = | -4.0927e-12 | ft-k
| e = | 16.5443 | ft | qmin = | 7568.64 | psf | e = | -7.65e-16 | ft
| d = | 30 | ft
Determine Soil Pressure of Circular Footing
Location | 0 | 1.5 | 3 | 4.5 | 6 | 7.5 | 9 | 10.5 | 12 | 13.5 | 15 | 16.5 | 18 | 19.5 | 21 | 22.5 | 24 | 25.5 | 27 | 28.5 | 30
Length | 0 | 13.0767 | 18 | 21.4243 | 24 | 25.9808 | 27.4955 | 28.6182 | 29.3939 | 29.8496 | 30 | 29.8496 | 29.3939 | 28.6182 | 27.4955 | 25.9808 | 24 | 21.4243 | 18 | 13.0767 | 0
D A | 0 | 19.615 | 27 | 32.1364 | 36 | 38.9711 | 41.2432 | 42.9273 | 44.0908 | 44.7744 | 45 | 44.7744 | 44.0908 | 42.9273 | 41.2432 | 38.9711 | 36 | 32.1364 | 27 | 19.615 | 0
q | 7568.64 | 7568.64 | 7568.64 | 7568.64 | 7568.64 | 7568.64 | 7568.64 | 7568.64 | 7568.64 | 7568.64 | 7568.64 | 7568.64 | 7568.64 | 7568.64 | 7568.64 | 7568.64 | 7568.64 | 7568.64 | 7568.64 | 7568.64 | 7568.64
D M | 0 | -2004.1994 | -2452.2394 | -2553.9051 | -2452.2394 | -2212.1891 | -1872.9287 | -1462.0545 | -1001.1225 | -508.3224 | 0 | 508.3224 | 1001.1225 | 1462.0545 | 1872.9287 | 2212.1891 | 2452.2394 | 2553.9051 | 2452.2394 | 2004.1994 | 0
| P = | 5349.9564 | kips | qmax = | 12246.0595 | psf | S M = | 11828.0099 | ft-k
| e = | 16.5443 | ft | qmin = | 2891.2205 | psf | e = | 2.2109 | ft
| d = | 30 | ft
Determine Soil Pressure of Circular Footing
Location | 0 | 1.5 | 3 | 4.5 | 6 | 7.5 | 9 | 10.5 | 12 | 13.5 | 15 | 16.5 | 18 | 19.5 | 21 | 22.5 | 24 | 25.5 | 27 | 28.5 | 30
Length | 0 | 13.0767 | 18 | 21.4243 | 24 | 25.9808 | 27.4955 | 28.6182 | 29.3939 | 29.8496 | 30 | 29.8496 | 29.3939 | 28.6182 | 27.4955 | 25.9808 | 24 | 21.4243 | 18 | 13.0767 | 0
D A | 0 | 19.615 | 27 | 32.1364 | 36 | 38.9711 | 41.2432 | 42.9273 | 44.0908 | 44.7744 | 45 | 44.7744 | 44.0908 | 42.9273 | 41.2432 | 38.9711 | 36 | 32.1364 | 27 | 19.615 | 0
q | 2891.2205 | 3358.9624 | 3826.7044 | 4294.4463 | 4762.1883 | 5229.9302 | 5697.6722 | 6165.4141 | 6633.1561 | 7100.898 | 7568.64 | 8036.382 | 8504.1239 | 8971.8659 | 9439.6078 | 9907.3498 | 10375.0917 | 10842.8337 | 11310.5756 | 11778.3176 | 12246.0595
D M | 0 | -889.4637 | -1239.8522 | -1449.0857 | -1542.949 | -1528.6227 | -1409.9408 | -1190.9896 | -877.3838 | -476.908 | 0 | 539.7367 | 1124.8613 | 1733.1194 | 2335.9167 | 2895.7556 | 3361.5297 | 3658.7244 | 3664.6265 | 3118.9351 | 0
| P = | 5349.9564 | kips | qmax = | 42570.7528 | psf | S M = | 88511.4827 | ft-k
| e = | 16.5443 | ft | qmin = | -27433.4728 | psf | e = | 16.5443 | ft
| d = | 30 | ft
Determine Soil Pressure of Circular Footing
Location | 0 | 1.5 | 3 | 4.5 | 6 | 7.5 | 9 | 10.5 | 12 | 13.5 | 15 | 16.5 | 18 | 19.5 | 21 | 22.5 | 24 | 25.5 | 27 | 28.5 | 30
Length | 0 | 13.0767 | 18 | 21.4243 | 24 | 25.9808 | 27.4955 | 28.6182 | 29.3939 | 29.8496 | 30 | 29.8496 | 29.3939 | 28.6182 | 27.4955 | 25.9808 | 24 | 21.4243 | 18 | 13.0767 | 0
D A | 0 | 19.615 | 27 | 32.1364 | 36 | 38.9711 | 41.2432 | 42.9273 | 44.0908 | 44.7744 | 45 | 44.7744 | 44.0908 | 42.9273 | 41.2432 | 38.9711 | 36 | 32.1364 | 27 | 19.615 | 0
q | -27433.4728 | -23933.2615 | -20433.0503 | -16932.839 | -13432.6277 | -9932.4164 | -6432.2051 | -2931.9938 | 568.2174 | 4068.4287 | 7568.64 | 11068.8513 | 14569.0626 | 18069.2738 | 21569.4851 | 25069.6964 | 28569.9077 | 32070.119 | 35570.3303 | 39070.5415 | 42570.7528
D M | 0 | 6337.6021 | 6620.3083 | 5713.6901 | 4352.1714 | 2903.0822 | 1591.7076 | 566.3811 | -75.1595 | -273.2424 | 0 | 743.4023 | 1927.0855 | 3490.4902 | 5337.5651 | 7327.4605 | 9256.6501 | 10821.5002 | 11524.787 | 10346.0009 | 0
| P = | 5349.9564 | kips | qmax = | 42570.7528 | psf | S M = | 88511.4827 | ft-k
| e = | 16.5443 | ft | qmin = | -27433.4728 | psf | e = | 16.5443 | ft
| d = | 30 | ft
Determine Soil Pressure of Circular Footing
Location | 0 | 1.5 | 3 | 4.5 | 6 | 7.5 | 9 | 10.5 | 12 | 13.5 | 15 | 16.5 | 18 | 19.5 | 21 | 22.5 | 24 | 25.5 | 27 | 28.5 | 30
Length | 0 | 13.0767 | 18 | 21.4243 | 24 | 25.9808 | 27.4955 | 28.6182 | 29.3939 | 29.8496 | 30 | 29.8496 | 29.3939 | 28.6182 | 27.4955 | 25.9808 | 24 | 21.4243 | 18 | 13.0767 | 0
D A | 0 | 19.615 | 27 | 32.1364 | 36 | 38.9711 | 41.2432 | 42.9273 | 44.0908 | 44.7744 | 45 | 44.7744 | 44.0908 | 42.9273 | 41.2432 | 38.9711 | 36 | 32.1364 | 27 | 19.615 | 0
q | -27433.4728 | -23933.2615 | -20433.0503 | -16932.839 | -13432.6277 | -9932.4164 | -6432.2051 | -2931.9938 | 568.2174 | 4068.4287 | 7568.64 | 11068.8513 | 14569.0626 | 18069.2738 | 21569.4851 | 25069.6964 | 28569.9077 | 32070.119 | 35570.3303 | 39070.5415 | 42570.7528
D M | 0 | 6337.6021 | 6620.3083 | 5713.6901 | 4352.1714 | 2903.0822 | 1591.7076 | 566.3811 | -75.1595 | -273.2424 | 0 | 743.4023 | 1927.0855 | 3490.4902 | 5337.5651 | 7327.4605 | 9256.6501 | 10821.5002 | 11524.787 | 10346.0009 | 0
| P = | 5349.9564 | kips | qmax = | 42570.7528 | psf | S M = | 88511.4827 | ft-k
| e = | 16.5443 | ft | qmin = | -27433.4728 | psf | e = | 16.5443 | ft
| d = | 30 | ft
Determine Soil Pressure of Circular Footing
Location | 0 | 1.5 | 3 | 4.5 | 6 | 7.5 | 9 | 10.5 | 12 | 13.5 | 15 | 16.5 | 18 | 19.5 | 21 | 22.5 | 24 | 25.5 | 27 | 28.5 | 30
Length | 0 | 13.0767 | 18 | 21.4243 | 24 | 25.9808 | 27.4955 | 28.6182 | 29.3939 | 29.8496 | 30 | 29.8496 | 29.3939 | 28.6182 | 27.4955 | 25.9808 | 24 | 21.4243 | 18 | 13.0767 | 0
D A | 0 | 19.615 | 27 | 32.1364 | 36 | 38.9711 | 41.2432 | 42.9273 | 44.0908 | 44.7744 | 45 | 44.7744 | 44.0908 | 42.9273 | 41.2432 | 38.9711 | 36 | 32.1364 | 27 | 19.615 | 0
q | -27433.4728 | -23933.2615 | -20433.0503 | -16932.839 | -13432.6277 | -9932.4164 | -6432.2051 | -2931.9938 | 568.2174 | 4068.4287 | 7568.64 | 11068.8513 | 14569.0626 | 18069.2738 | 21569.4851 | 25069.6964 | 28569.9077 | 32070.119 | 35570.3303 | 39070.5415 | 42570.7528
D M | 0 | 6337.6021 | 6620.3083 | 5713.6901 | 4352.1714 | 2903.0822 | 1591.7076 | 566.3811 | -75.1595 | -273.2424 | 0 | 743.4023 | 1927.0855 | 3490.4902 | 5337.5651 | 7327.4605 | 9256.6501 | 10821.5002 | 11524.787 | 10346.0009 | 0
| P = | 5349.9564 | kips | qmax = | 42570.7528 | psf | S M = | 88511.4827 | ft-k
| e = | 16.5443 | ft | qmin = | -27433.4728 | psf | e = | 16.5443 | ft
| d = | 30 | ft
Determine Soil Pressure of Circular Footing
Location | 0 | 1.5 | 3 | 4.5 | 6 | 7.5 | 9 | 10.5 | 12 | 13.5 | 15 | 16.5 | 18 | 19.5 | 21 | 22.5 | 24 | 25.5 | 27 | 28.5 | 30
Length | 0 | 13.0767 | 18 | 21.4243 | 24 | 25.9808 | 27.4955 | 28.6182 | 29.3939 | 29.8496 | 30 | 29.8496 | 29.3939 | 28.6182 | 27.4955 | 25.9808 | 24 | 21.4243 | 18 | 13.0767 | 0
D A | 0 | 19.615 | 27 | 32.1364 | 36 | 38.9711 | 41.2432 | 42.9273 | 44.0908 | 44.7744 | 45 | 44.7744 | 44.0908 | 42.9273 | 41.2432 | 38.9711 | 36 | 32.1364 | 27 | 19.615 | 0
q | -27433.4728 | -23933.2615 | -20433.0503 | -16932.839 | -13432.6277 | -9932.4164 | -6432.2051 | -2931.9938 | 568.2174 | 4068.4287 | 7568.64 | 11068.8513 | 14569.0626 | 18069.2738 | 21569.4851 | 25069.6964 | 28569.9077 | 32070.119 | 35570.3303 | 39070.5415 | 42570.7528
D M | 0 | 6337.6021 | 6620.3083 | 5713.6901 | 4352.1714 | 2903.0822 | 1591.7076 | 566.3811 | -75.1595 | -273.2424 | 0 | 743.4023 | 1927.0855 | 3490.4902 | 5337.5651 | 7327.4605 | 9256.6501 | 10821.5002 | 11524.787 | 10346.0009 | 0
| P = | 5349.9564 | kips | qmax = | 42570.7528 | psf | S M = | 88511.4827 | ft-k
| e = | 16.5443 | ft | qmin = | -27433.4728 | psf | e = | 16.5443 | ft
| d = | 30 | ft
Determine Soil Pressure of Circular Footing
Location | 0 | 1.5 | 3 | 4.5 | 6 | 7.5 | 9 | 10.5 | 12 | 13.5 | 15 | 16.5 | 18 | 19.5 | 21 | 22.5 | 24 | 25.5 | 27 | 28.5 | 30
Length | 0 | 13.0767 | 18 | 21.4243 | 24 | 25.9808 | 27.4955 | 28.6182 | 29.3939 | 29.8496 | 30 | 29.8496 | 29.3939 | 28.6182 | 27.4955 | 25.9808 | 24 | 21.4243 | 18 | 13.0767 | 0
D A | 0 | 19.615 | 27 | 32.1364 | 36 | 38.9711 | 41.2432 | 42.9273 | 44.0908 | 44.7744 | 45 | 44.7744 | 44.0908 | 42.9273 | 41.2432 | 38.9711 | 36 | 32.1364 | 27 | 19.615 | 0
q | -27433.4728 | -23933.2615 | -20433.0503 | -16932.839 | -13432.6277 | -9932.4164 | -6432.2051 | -2931.9938 | 568.2174 | 4068.4287 | 7568.64 | 11068.8513 | 14569.0626 | 18069.2738 | 21569.4851 | 25069.6964 | 28569.9077 | 32070.119 | 35570.3303 | 39070.5415 | 42570.7528
D M | 0 | 6337.6021 | 6620.3083 | 5713.6901 | 4352.1714 | 2903.0822 | 1591.7076 | 566.3811 | -75.1595 | -273.2424 | 0 | 743.4023 | 1927.0855 | 3490.4902 | 5337.5651 | 7327.4605 | 9256.6501 | 10821.5002 | 11524.787 | 10346.0009 | 0
| P = | 5349.9564 | kips | qmax = | 42570.7528 | psf | S M = | 88511.4827 | ft-k
| e = | 16.5443 | ft | qmin = | -27433.4728 | psf | e = | 16.5443 | ft
| d = | 30 | ft
Determine Soil Pressure of Circular Footing
Location | 0 | 1.5 | 3 | 4.5 | 6 | 7.5 | 9 | 10.5 | 12 | 13.5 | 15 | 16.5 | 18 | 19.5 | 21 | 22.5 | 24 | 25.5 | 27 | 28.5 | 30
Length | 0 | 13.0767 | 18 | 21.4243 | 24 | 25.9808 | 27.4955 | 28.6182 | 29.3939 | 29.8496 | 30 | 29.8496 | 29.3939 | 28.6182 | 27.4955 | 25.9808 | 24 | 21.4243 | 18 | 13.0767 | 0
D A | 0 | 19.615 | 27 | 32.1364 | 36 | 38.9711 | 41.2432 | 42.9273 | 44.0908 | 44.7744 | 45 | 44.7744 | 44.0908 | 42.9273 | 41.2432 | 38.9711 | 36 | 32.1364 | 27 | 19.615 | 0
q | -27433.4728 | -23933.2615 | -20433.0503 | -16932.839 | -13432.6277 | -9932.4164 | -6432.2051 | -2931.9938 | 568.2174 | 4068.4287 | 7568.64 | 11068.8513 | 14569.0626 | 18069.2738 | 21569.4851 | 25069.6964 | 28569.9077 | 32070.119 | 35570.3303 | 39070.5415 | 42570.7528
D M | 0 | 6337.6021 | 6620.3083 | 5713.6901 | 4352.1714 | 2903.0822 | 1591.7076 | 566.3811 | -75.1595 | -273.2424 | 0 | 743.4023 | 1927.0855 | 3490.4902 | 5337.5651 | 7327.4605 | 9256.6501 | 10821.5002 | 11524.787 | 10346.0009 | 0
| P = | 5349.9564 | kips | qmax = | 42570.7528 | psf | S M = | 88511.4827 | ft-k
| e = | 16.5443 | ft | qmin = | -27433.4728 | psf | e = | 16.5443 | ft
| d = | 30 | ft
Determine Soil Pressure of Circular Footing
Location | 0 | 1.5 | 3 | 4.5 | 6 | 7.5 | 9 | 10.5 | 12 | 13.5 | 15 | 16.5 | 18 | 19.5 | 21 | 22.5 | 24 | 25.5 | 27 | 28.5 | 30
Length | 0 | 13.0767 | 18 | 21.4243 | 24 | 25.9808 | 27.4955 | 28.6182 | 29.3939 | 29.8496 | 30 | 29.8496 | 29.3939 | 28.6182 | 27.4955 | 25.9808 | 24 | 21.4243 | 18 | 13.0767 | 0
D A | 0 | 19.615 | 27 | 32.1364 | 36 | 38.9711 | 41.2432 | 42.9273 | 44.0908 | 44.7744 | 45 | 44.7744 | 44.0908 | 42.9273 | 41.2432 | 38.9711 | 36 | 32.1364 | 27 | 19.615 | 0
q | -27433.4728 | -23933.2615 | -20433.0503 | -16932.839 | -13432.6277 | -9932.4164 | -6432.2051 | -2931.9938 | 568.2174 | 4068.4287 | 7568.64 | 11068.8513 | 14569.0626 | 18069.2738 | 21569.4851 | 25069.6964 | 28569.9077 | 32070.119 | 35570.3303 | 39070.5415 | 42570.7528
D M | 0 | 6337.6021 | 6620.3083 | 5713.6901 | 4352.1714 | 2903.0822 | 1591.7076 | 566.3811 | -75.1595 | -273.2424 | 0 | 743.4023 | 1927.0855 | 3490.4902 | 5337.5651 | 7327.4605 | 9256.6501 | 10821.5002 | 11524.787 | 10346.0009 | 0
| P = | 5349.9564 | kips | qmax = | 42570.7528 | psf | S M = | 88511.4827 | ft-k
| e = | 16.5443 | ft | qmin = | -27433.4728 | psf | e = | 16.5443 | ft
| d = | 30 | ft
Determine Soil Pressure of Circular Footing
Location | 0 | 1.5 | 3 | 4.5 | 6 | 7.5 | 9 | 10.5 | 12 | 13.5 | 15 | 16.5 | 18 | 19.5 | 21 | 22.5 | 24 | 25.5 | 27 | 28.5 | 30
Length | 0 | 13.0767 | 18 | 21.4243 | 24 | 25.9808 | 27.4955 | 28.6182 | 29.3939 | 29.8496 | 30 | 29.8496 | 29.3939 | 28.6182 | 27.4955 | 25.9808 | 24 | 21.4243 | 18 | 13.0767 | 0
D A | 0 | 19.615 | 27 | 32.1364 | 36 | 38.9711 | 41.2432 | 42.9273 | 44.0908 | 44.7744 | 45 | 44.7744 | 44.0908 | 42.9273 | 41.2432 | 38.9711 | 36 | 32.1364 | 27 | 19.615 | 0
q | -27433.4728 | -23933.2615 | -20433.0503 | -16932.839 | -13432.6277 | -9932.4164 | -6432.2051 | -2931.9938 | 568.2174 | 4068.4287 | 7568.64 | 11068.8513 | 14569.0626 | 18069.2738 | 21569.4851 | 25069.6964 | 28569.9077 | 32070.119 | 35570.3303 | 39070.5415 | 42570.7528
D M | 0 | 6337.6021 | 6620.3083 | 5713.6901 | 4352.1714 | 2903.0822 | 1591.7076 | 566.3811 | -75.1595 | -273.2424 | 0 | 743.4023 | 1927.0855 | 3490.4902 | 5337.5651 | 7327.4605 | 9256.6501 | 10821.5002 | 11524.787 | 10346.0009 | 0
| P = | 5349.9564 | kips | qmax = | 42570.7528 | psf | S M = | 88511.4827 | ft-k
| e = | 16.5443 | ft | qmin = | -27433.4728 | psf | e = | 16.5443 | ft
| d = | 30 | ft
Determine Soil Pressure of Circular Footing
Location | 0 | 1.5 | 3 | 4.5 | 6 | 7.5 | 9 | 10.5 | 12 | 13.5 | 15 | 16.5 | 18 | 19.5 | 21 | 22.5 | 24 | 25.5 | 27 | 28.5 | 30
Length | 0 | 13.0767 | 18 | 21.4243 | 24 | 25.9808 | 27.4955 | 28.6182 | 29.3939 | 29.8496 | 30 | 29.8496 | 29.3939 | 28.6182 | 27.4955 | 25.9808 | 24 | 21.4243 | 18 | 13.0767 | 0
D A | 0 | 19.615 | 27 | 32.1364 | 36 | 38.9711 | 41.2432 | 42.9273 | 44.0908 | 44.7744 | 45 | 44.7744 | 44.0908 | 42.9273 | 41.2432 | 38.9711 | 36 | 32.1364 | 27 | 19.615 | 0
q | -27433.4728 | -23933.2615 | -20433.0503 | -16932.839 | -13432.6277 | -9932.4164 | -6432.2051 | -2931.9938 | 568.2174 | 4068.4287 | 7568.64 | 11068.8513 | 14569.0626 | 18069.2738 | 21569.4851 | 25069.6964 | 28569.9077 | 32070.119 | 35570.3303 | 39070.5415 | 42570.7528
D M | 0 | 6337.6021 | 6620.3083 | 5713.6901 | 4352.1714 | 2903.0822 | 1591.7076 | 566.3811 | -75.1595 | -273.2424 | 0 | 743.4023 | 1927.0855 | 3490.4902 | 5337.5651 | 7327.4605 | 9256.6501 | 10821.5002 | 11524.787 | 10346.0009 | 0
| P = | 5349.9564 | kips | qmax = | 42570.7528 | psf | S M = | 88511.4827 | ft-k
| e = | 16.5443 | ft | qmin = | -27433.4728 | psf | e = | 16.5443 | ft
| d = | 30 | ft
Determine Soil Pressure of Circular Footing
Location | 0 | 1.5 | 3 | 4.5 | 6 | 7.5 | 9 | 10.5 | 12 | 13.5 | 15 | 16.5 | 18 | 19.5 | 21 | 22.5 | 24 | 25.5 | 27 | 28.5 | 30
Length | 0 | 13.0767 | 18 | 21.4243 | 24 | 25.9808 | 27.4955 | 28.6182 | 29.3939 | 29.8496 | 30 | 29.8496 | 29.3939 | 28.6182 | 27.4955 | 25.9808 | 24 | 21.4243 | 18 | 13.0767 | 0
D A | 0 | 19.615 | 27 | 32.1364 | 36 | 38.9711 | 41.2432 | 42.9273 | 44.0908 | 44.7744 | 45 | 44.7744 | 44.0908 | 42.9273 | 41.2432 | 38.9711 | 36 | 32.1364 | 27 | 19.615 | 0
q | -27433.4728 | -23933.2615 | -20433.0503 | -16932.839 | -13432.6277 | -9932.4164 | -6432.2051 | -2931.9938 | 568.2174 | 4068.4287 | 7568.64 | 11068.8513 | 14569.0626 | 18069.2738 | 21569.4851 | 25069.6964 | 28569.9077 | 32070.119 | 35570.3303 | 39070.5415 | 42570.7528
D M | 0 | 6337.6021 | 6620.3083 | 5713.6901 | 4352.1714 | 2903.0822 | 1591.7076 | 566.3811 | -75.1595 | -273.2424 | 0 | 743.4023 | 1927.0855 | 3490.4902 | 5337.5651 | 7327.4605 | 9256.6501 | 10821.5002 | 11524.787 | 10346.0009 | 0
| P = | 5349.9564 | kips | qmax = | 42570.7528 | psf | S M = | 88511.4827 | ft-k
| e = | 16.5443 | ft | qmin = | -27433.4728 | psf | e = | 16.5443 | ft
| d = | 30 | ft
Determine Soil Pressure of Circular Footing
Location | 0 | 1.5 | 3 | 4.5 | 6 | 7.5 | 9 | 10.5 | 12 | 13.5 | 15 | 16.5 | 18 | 19.5 | 21 | 22.5 | 24 | 25.5 | 27 | 28.5 | 30
Length | 0 | 13.0767 | 18 | 21.4243 | 24 | 25.9808 | 27.4955 | 28.6182 | 29.3939 | 29.8496 | 30 | 29.8496 | 29.3939 | 28.6182 | 27.4955 | 25.9808 | 24 | 21.4243 | 18 | 13.0767 | 0
D A | 0 | 19.615 | 27 | 32.1364 | 36 | 38.9711 | 41.2432 | 42.9273 | 44.0908 | 44.7744 | 45 | 44.7744 | 44.0908 | 42.9273 | 41.2432 | 38.9711 | 36 | 32.1364 | 27 | 19.615 | 0
q | -27433.4728 | -23933.2615 | -20433.0503 | -16932.839 | -13432.6277 | -9932.4164 | -6432.2051 | -2931.9938 | 568.2174 | 4068.4287 | 7568.64 | 11068.8513 | 14569.0626 | 18069.2738 | 21569.4851 | 25069.6964 | 28569.9077 | 32070.119 | 35570.3303 | 39070.5415 | 42570.7528
D M | 0 | 6337.6021 | 6620.3083 | 5713.6901 | 4352.1714 | 2903.0822 | 1591.7076 | 566.3811 | -75.1595 | -273.2424 | 0 | 743.4023 | 1927.0855 | 3490.4902 | 5337.5651 | 7327.4605 | 9256.6501 | 10821.5002 | 11524.787 | 10346.0009 | 0
| P = | 5349.9564 | kips | qmax = | 42570.7528 | psf | S M = | 88511.4827 | ft-k
| e = | 16.5443 | ft | qmin = | -27433.4728 | psf | e = | 16.5443 | ft
| d = | 30 | ft
Determine Soil Pressure of Circular Footing
Location | 0 | 1.5 | 3 | 4.5 | 6 | 7.5 | 9 | 10.5 | 12 | 13.5 | 15 | 16.5 | 18 | 19.5 | 21 | 22.5 | 24 | 25.5 | 27 | 28.5 | 30
Length | 0 | 13.0767 | 18 | 21.4243 | 24 | 25.9808 | 27.4955 | 28.6182 | 29.3939 | 29.8496 | 30 | 29.8496 | 29.3939 | 28.6182 | 27.4955 | 25.9808 | 24 | 21.4243 | 18 | 13.0767 | 0
D A | 0 | 19.615 | 27 | 32.1364 | 36 | 38.9711 | 41.2432 | 42.9273 | 44.0908 | 44.7744 | 45 | 44.7744 | 44.0908 | 42.9273 | 41.2432 | 38.9711 | 36 | 32.1364 | 27 | 19.615 | 0
q | -27433.4728 | -23933.2615 | -20433.0503 | -16932.839 | -13432.6277 | -9932.4164 | -6432.2051 | -2931.9938 | 568.2174 | 4068.4287 | 7568.64 | 11068.8513 | 14569.0626 | 18069.2738 | 21569.4851 | 25069.6964 | 28569.9077 | 32070.119 | 35570.3303 | 39070.5415 | 42570.7528
D M | 0 | 6337.6021 | 6620.3083 | 5713.6901 | 4352.1714 | 2903.0822 | 1591.7076 | 566.3811 | -75.1595 | -273.2424 | 0 | 743.4023 | 1927.0855 | 3490.4902 | 5337.5651 | 7327.4605 | 9256.6501 | 10821.5002 | 11524.787 | 10346.0009 | 0
| P = | 5349.9564 | kips | qmax = | 42570.7528 | psf | S M = | 88511.4827 | ft-k
| e = | 16.5443 | ft | qmin = | -27433.4728 | psf | e = | 16.5443 | ft
| d = | 30 | ft
Determine Soil Pressure of Circular Footing
Location | 0 | 1.5 | 3 | 4.5 | 6 | 7.5 | 9 | 10.5 | 12 | 13.5 | 15 | 16.5 | 18 | 19.5 | 21 | 22.5 | 24 | 25.5 | 27 | 28.5 | 30
Length | 0 | 13.0767 | 18 | 21.4243 | 24 | 25.9808 | 27.4955 | 28.6182 | 29.3939 | 29.8496 | 30 | 29.8496 | 29.3939 | 28.6182 | 27.4955 | 25.9808 | 24 | 21.4243 | 18 | 13.0767 | 0
D A | 0 | 19.615 | 27 | 32.1364 | 36 | 38.9711 | 41.2432 | 42.9273 | 44.0908 | 44.7744 | 45 | 44.7744 | 44.0908 | 42.9273 | 41.2432 | 38.9711 | 36 | 32.1364 | 27 | 19.615 | 0
q | -27433.4728 | -23933.2615 | -20433.0503 | -16932.839 | -13432.6277 | -9932.4164 | -6432.2051 | -2931.9938 | 568.2174 | 4068.4287 | 7568.64 | 11068.8513 | 14569.0626 | 18069.2738 | 21569.4851 | 25069.6964 | 28569.9077 | 32070.119 | 35570.3303 | 39070.5415 | 42570.7528
D M | 0 | 6337.6021 | 6620.3083 | 5713.6901 | 4352.1714 | 2903.0822 | 1591.7076 | 566.3811 | -75.1595 | -273.2424 | 0 | 743.4023 | 1927.0855 | 3490.4902 | 5337.5651 | 7327.4605 | 9256.6501 | 10821.5002 | 11524.787 | 10346.0009 | 0
| P = | 5349.9564 | kips | qmax = | 42570.7528 | psf | S M = | 88511.4827 | ft-k
| e = | 16.5443 | ft | qmin = | -27433.4728 | psf | e = | 16.5443 | ft
| d = | 30 | ft
Determine Soil Pressure of Circular Footing
Location | 0 | 1.5 | 3 | 4.5 | 6 | 7.5 | 9 | 10.5 | 12 | 13.5 | 15 | 16.5 | 18 | 19.5 | 21 | 22.5 | 24 | 25.5 | 27 | 28.5 | 30
Length | 0 | 13.0767 | 18 | 21.4243 | 24 | 25.9808 | 27.4955 | 28.6182 | 29.3939 | 29.8496 | 30 | 29.8496 | 29.3939 | 28.6182 | 27.4955 | 25.9808 | 24 | 21.4243 | 18 | 13.0767 | 0
D A | 0 | 19.615 | 27 | 32.1364 | 36 | 38.9711 | 41.2432 | 42.9273 | 44.0908 | 44.7744 | 45 | 44.7744 | 44.0908 | 42.9273 | 41.2432 | 38.9711 | 36 | 32.1364 | 27 | 19.615 | 0
q | -27433.4728 | -23933.2615 | -20433.0503 | -16932.839 | -13432.6277 | -9932.4164 | -6432.2051 | -2931.9938 | 568.2174 | 4068.4287 | 7568.64 | 11068.8513 | 14569.0626 | 18069.2738 | 21569.4851 | 25069.6964 | 28569.9077 | 32070.119 | 35570.3303 | 39070.5415 | 42570.7528
D M | 0 | 6337.6021 | 6620.3083 | 5713.6901 | 4352.1714 | 2903.0822 | 1591.7076 | 566.3811 | -75.1595 | -273.2424 | 0 | 743.4023 | 1927.0855 | 3490.4902 | 5337.5651 | 7327.4605 | 9256.6501 | 10821.5002 | 11524.787 | 10346.0009 | 0
| P = | 5349.9564 | kips | qmax = | 42570.7528 | psf | S M = | 88511.4827 | ft-k
| e = | 16.5443 | ft | qmin = | -27433.4728 | psf | e = | 16.5443 | ft
| d = | 30 | ft
Determine Soil Pressure of Circular Footing
Location | 0 | 1.5 | 3 | 4.5 | 6 | 7.5 | 9 | 10.5 | 12 | 13.5 | 15 | 16.5 | 18 | 19.5 | 21 | 22.5 | 24 | 25.5 | 27 | 28.5 | 30
Length | 0 | 13.0767 | 18 | 21.4243 | 24 | 25.9808 | 27.4955 | 28.6182 | 29.3939 | 29.8496 | 30 | 29.8496 | 29.3939 | 28.6182 | 27.4955 | 25.9808 | 24 | 21.4243 | 18 | 13.0767 | 0
D A | 0 | 19.615 | 27 | 32.1364 | 36 | 38.9711 | 41.2432 | 42.9273 | 44.0908 | 44.7744 | 45 | 44.7744 | 44.0908 | 42.9273 | 41.2432 | 38.9711 | 36 | 32.1364 | 27 | 19.615 | 0
q | -27433.4728 | -23933.2615 | -20433.0503 | -16932.839 | -13432.6277 | -9932.4164 | -6432.2051 | -2931.9938 | 568.2174 | 4068.4287 | 7568.64 | 11068.8513 | 14569.0626 | 18069.2738 | 21569.4851 | 25069.6964 | 28569.9077 | 32070.119 | 35570.3303 | 39070.5415 | 42570.7528
D M | 0 | 6337.6021 | 6620.3083 | 5713.6901 | 4352.1714 | 2903.0822 | 1591.7076 | 566.3811 | -75.1595 | -273.2424 | 0 | 743.4023 | 1927.0855 | 3490.4902 | 5337.5651 | 7327.4605 | 9256.6501 | 10821.5002 | 11524.787 | 10346.0009 | 0
| P = | 5349.9564 | kips | qmax = | 42570.7528 | psf | S M = | 88511.4827 | ft-k
| e = | 16.5443 | ft | qmin = | -27433.4728 | psf | e = | 16.5443 | ft
| d = | 30 | ft
Determine Soil Pressure of Circular Footing
Location | 0 | 1.5 | 3 | 4.5 | 6 | 7.5 | 9 | 10.5 | 12 | 13.5 | 15 | 16.5 | 18 | 19.5 | 21 | 22.5 | 24 | 25.5 | 27 | 28.5 | 30
Length | 0 | 13.0767 | 18 | 21.4243 | 24 | 25.9808 | 27.4955 | 28.6182 | 29.3939 | 29.8496 | 30 | 29.8496 | 29.3939 | 28.6182 | 27.4955 | 25.9808 | 24 | 21.4243 | 18 | 13.0767 | 0
D A | 0 | 19.615 | 27 | 32.1364 | 36 | 38.9711 | 41.2432 | 42.9273 | 44.0908 | 44.7744 | 45 | 44.7744 | 44.0908 | 42.9273 | 41.2432 | 38.9711 | 36 | 32.1364 | 27 | 19.615 | 0
q | -27433.4728 | -23933.2615 | -20433.0503 | -16932.839 | -13432.6277 | -9932.4164 | -6432.2051 | -2931.9938 | 568.2174 | 4068.4287 | 7568.64 | 11068.8513 | 14569.0626 | 18069.2738 | 21569.4851 | 25069.6964 | 28569.9077 | 32070.119 | 35570.3303 | 39070.5415 | 42570.7528
D M | 0 | 6337.6021 | 6620.3083 | 5713.6901 | 4352.1714 | 2903.0822 | 1591.7076 | 566.3811 | -75.1595 | -273.2424 | 0 | 743.4023 | 1927.0855 | 3490.4902 | 5337.5651 | 7327.4605 | 9256.6501 | 10821.5002 | 11524.787 | 10346.0009 | 0
| P = | 5349.9564 | kips | qmax = | 42570.7528 | psf | S M = | 88511.4827 | ft-k
| e = | 16.5443 | ft | qmin = | -27433.4728 | psf | e = | 16.5443 | ft
| d = | 30 | ft
Determine Soil Pressure of Circular Footing
Location | 0 | 1.5 | 3 | 4.5 | 6 | 7.5 | 9 | 10.5 | 12 | 13.5 | 15 | 16.5 | 18 | 19.5 | 21 | 22.5 | 24 | 25.5 | 27 | 28.5 | 30
Length | 0 | 13.0767 | 18 | 21.4243 | 24 | 25.9808 | 27.4955 | 28.6182 | 29.3939 | 29.8496 | 30 | 29.8496 | 29.3939 | 28.6182 | 27.4955 | 25.9808 | 24 | 21.4243 | 18 | 13.0767 | 0
D A | 0 | 19.615 | 27 | 32.1364 | 36 | 38.9711 | 41.2432 | 42.9273 | 44.0908 | 44.7744 | 45 | 44.7744 | 44.0908 | 42.9273 | 41.2432 | 38.9711 | 36 | 32.1364 | 27 | 19.615 | 0
q | -27433.4728 | -23933.2615 | -20433.0503 | -16932.839 | -13432.6277 | -9932.4164 | -6432.2051 | -2931.9938 | 568.2174 | 4068.4287 | 7568.64 | 11068.8513 | 14569.0626 | 18069.2738 | 21569.4851 | 25069.6964 | 28569.9077 | 32070.119 | 35570.3303 | 39070.5415 | 42570.7528
D M | 0 | 6337.6021 | 6620.3083 | 5713.6901 | 4352.1714 | 2903.0822 | 1591.7076 | 566.3811 | -75.1595 | -273.2424 | 0 | 743.4023 | 1927.0855 | 3490.4902 | 5337.5651 | 7327.4605 | 9256.6501 | 10821.5002 | 11524.787 | 10346.0009 | 0
| P = | 5349.9564 | kips | qmax = | 42570.7528 | psf | S M = | 88511.4827 | ft-k
| e = | 16.5443 | ft | qmin = | -27433.4728 | psf | e = | 16.5443 | ft
| d = | 30 | ft
Determine Soil Pressure of Circular Footing
Location | 0 | 1.5 | 3 | 4.5 | 6 | 7.5 | 9 | 10.5 | 12 | 13.5 | 15 | 16.5 | 18 | 19.5 | 21 | 22.5 | 24 | 25.5 | 27 | 28.5 | 30
Length | 0 | 13.0767 | 18 | 21.4243 | 24 | 25.9808 | 27.4955 | 28.6182 | 29.3939 | 29.8496 | 30 | 29.8496 | 29.3939 | 28.6182 | 27.4955 | 25.9808 | 24 | 21.4243 | 18 | 13.0767 | 0
D A | 0 | 19.615 | 27 | 32.1364 | 36 | 38.9711 | 41.2432 | 42.9273 | 44.0908 | 44.7744 | 45 | 44.7744 | 44.0908 | 42.9273 | 41.2432 | 38.9711 | 36 | 32.1364 | 27 | 19.615 | 0
q | -27433.4728 | -23933.2615 | -20433.0503 | -16932.839 | -13432.6277 | -9932.4164 | -6432.2051 | -2931.9938 | 568.2174 | 4068.4287 | 7568.64 | 11068.8513 | 14569.0626 | 18069.2738 | 21569.4851 | 25069.6964 | 28569.9077 | 32070.119 | 35570.3303 | 39070.5415 | 42570.7528
D M | 0 | 6337.6021 | 6620.3083 | 5713.6901 | 4352.1714 | 2903.0822 | 1591.7076 | 566.3811 | -75.1595 | -273.2424 | 0 | 743.4023 | 1927.0855 | 3490.4902 | 5337.5651 | 7327.4605 | 9256.6501 | 10821.5002 | 11524.787 | 10346.0009 | 0
| P = | 5349.9564 | kips | qmax = | 42570.7528 | psf | S M = | 88511.4827 | ft-k
| e = | 16.5443 | ft | qmin = | -27433.4728 | psf | e = | 16.5443 | ft
| d = | 30 | ft
Determine Soil Pressure of Circular Footing
Location | 0 | 1.5 | 3 | 4.5 | 6 | 7.5 | 9 | 10.5 | 12 | 13.5 | 15 | 16.5 | 18 | 19.5 | 21 | 22.5 | 24 | 25.5 | 27 | 28.5 | 30
Length | 0 | 13.0767 | 18 | 21.4243 | 24 | 25.9808 | 27.4955 | 28.6182 | 29.3939 | 29.8496 | 30 | 29.8496 | 29.3939 | 28.6182 | 27.4955 | 25.9808 | 24 | 21.4243 | 18 | 13.0767 | 0
D A | 0 | 19.615 | 27 | 32.1364 | 36 | 38.9711 | 41.2432 | 42.9273 | 44.0908 | 44.7744 | 45 | 44.7744 | 44.0908 | 42.9273 | 41.2432 | 38.9711 | 36 | 32.1364 | 27 | 19.615 | 0
q | -27433.4728 | -23933.2615 | -20433.0503 | -16932.839 | -13432.6277 | -9932.4164 | -6432.2051 | -2931.9938 | 568.2174 | 4068.4287 | 7568.64 | 11068.8513 | 14569.0626 | 18069.2738 | 21569.4851 | 25069.6964 | 28569.9077 | 32070.119 | 35570.3303 | 39070.5415 | 42570.7528
D M | 0 | 6337.6021 | 6620.3083 | 5713.6901 | 4352.1714 | 2903.0822 | 1591.7076 | 566.3811 | -75.1595 | -273.2424 | 0 | 743.4023 | 1927.0855 | 3490.4902 | 5337.5651 | 7327.4605 | 9256.6501 | 10821.5002 | 11524.787 | 10346.0009 | 0
| 0 | 1.5 | 3 | 4.5 | 6 | 7.5 | 9 | 10.5 | 12 | 13.5 | 15 | 16.5 | 18 | 19.5 | 21 | 22.5 | 24 | 25.5 | 27 | 28.5 | 30